## Version History
Date | Version | Description
04/20/2023 | 1.0E | Initial version published. FPG676A and PG484A packages supported.
06/30/2023 | 1.1E | PG676A package added.
09/12/2023 | 1.2E | UG324 package added.
10/24/2023 | 1.2.1E | The Max. voltage value and the note of VCC_REG in Power sheet updated.
02/02/2024 | 1.2.2E | The info. of X16 removed. The configuration info. of MCKTEST pin removed. The I/O descriptions of Ready and Done pins in Pin Definitions sheet optimized. The note of SGCLKC_[x]/MGCLKC_[x]/SGCLKT_[x]/MGCLKT_[x] pins in Pin Definitions sheet added.
04/18/2024 | 1.2.3E | UG324 package removed. The Max. value of VCC voltage in Power sheet updated. The description of CFGBVS pin in Pin Definitions sheet optimized.
07/05/2024 | 1.2.4E | Power sheet optimized. The names and descriptions of voltage pins updated.
03/07/2025 | 1.2.5E | The names of power supply pins updated. The information of VEFUSE voltage removed. The definition of ADCINCLK pin in Pin Definitions sheet added. The configuration function of ADCTN/ADCTP/ADCVN/ADCVP pins removed.
06/20/2025 | 1.2.6E | The description of VCCLDO voltage in Power sheet updated. The definitions of DQS/DQ pins in Pin Definitions sheet added.
03/09/2026 | 1.2.7E | The description of CLKHOLD_N pin in Pin Definitions sheet updated. The description of DQ*/DQS*/DQ1/DQS_01/DQ2/DQS_23/DQ5/DQS_45/DQ6/DQS_67/DQ10/DQS_910 pins in Pin Definitions sheet optimized.

## Pin Definitions
Pin Name | I/O | Description
User I/O
IO[End][Row/Column Number][A/B] | I/O/LVDS | [End] indicates the pin location, including L(left), R(right), B(bottom), and T(top).
[Row/Column Number] indicates the pin row/column number. If [End] is T(top) or B(bottom), the pin indicates the column number of the corresponding CFU. If [End] is L(left) or R(right), the pin indicates the row number of the corresponding CFU.
[A/B] indicates differential signal pair information.
LVDS indicates that the pin only supports LVDS output.
Multi-Function Pins
IO[End][Row/Column Number][A/B]/MMM |  | /MMM represents one or more of the other functions in addition to being general purpose user I/O. When these functions are not in use, these pins can be used as user I/O.
D00 | I/O | CPU Mode: Data input/output (bidirectional) pin D00
D01 | I/O | CPU Mode: Data input/output (bidirectional) pin D01 MSPI Mode: Serial data input in X1 mode; In X2 and X4 modes, the input pin of parallel data bit 1 that connects to pin DQ1/Q/SO/IO1 of external Flash device
D02 | I/O | CPU Mode: Data input/output (bidirectional) pin D02 MSPI Mode: In X4 mode, the input pin of parallel data bit 2 that connects to pin DQ2/W#/WP#/IO2 of external Flash device respectively
D03 | I/O | CPU Mode: Data input/output (bidirectional) pin D03 MSPI Mode: In X4 mode, the input pin of parallel data bit 3 that connects to pin DQ3/HOLD#/IO3 of external Flash device respectively
D04~D07 | I/O | CPU Mode: Data input/output port D04~D07
D08~D31 | I | CPU Mode: Data input port D08~D31
ADCINCK0 | I/O | ADC0 dedicated clock input pin
ADCINCK1 | I/O | ADC1 dedicated clock input pin
CCLK | I/O | Configuration Clock Slave Mode: CCLK is input and need connect to external clock source Master Mode: CCLK is output
CFGBVS | I/O | Configuration Bank Voltage Selection Signal The bank where the configuration IO (JTAG, MSPI, etc.) is located refers to bank3, bank4, and bank10 When the VCCIO of the bank where the configuration IO is located is 2.5V and 3.3V, CFGBVS is connected to 1 When the VCCIO of the bank where the configuration IO is located is less than 1.8V, CFGBVS is connected to 0
CFGPU | I/O | Weak pull-up selection signal pin during configuration
EMCCLK | I | External Input Clock Signal Master Mode: EMCCLK is used as the clock source of FPGA configuration logic and output CCLK Slave Mode: EMCCLK is not associated with slave mode
MOSI | I/O | MSPI Mode: Serial instruction and address output, in X2 and X4 modes, the input pin of parallel data bit 0 that connects to pin DQ0/D/SI/IO0 of external Flash device
MCS_N | O | MSPI Mode: Enable signal MCS_N, active-low
CSI_B | I | CPU Mode: Chip select signal, active-low Master CPU Mode: The chip select signal can connect to external configuration controller and can be grounded directly or grounded in series with a 1KΩ resistor Slave CPU Mode: External configuration controller can select FPGA through controlling CSI_B signal In Master and Slave modes, CSI_B signal is sent from external controller; In other modes, CSI_B signal is not associated with external controller
DOUT_CSO_B | O | Connect to next-level device in FPGA cascade configuration mode (Daisy Chain) Serial Mode: Output the configuration data of next-level device Master SPI Mode: Output the configuration data of next-level device CPU Mode: Output the chip select signal of next-level device
PUDC_B | I | Active-low, weak pull-up selection signal pin during configuration： Enable internal weak pull-up resistor during configuration after FPGA power up PUDC_B low: all GPIOs except PUDC_B weak pull-up PUDC_B high: all GPIOs are in high impedance PUDC_B are not allowed to be left floating during configuration
RDWR | I | CPU Mode: Data write/read controlling signal When RDWR is high, FPGA outputs data, while RDWR is low, external controller writes data into FPGA Master CPU Mode: Connect external controller RDWR signal; Connect directly or in series with resistor ≤ 1KΩ to GND Slave CPU Mode: External controller RDWR signal In CPU mode, low 8-bit dedicated IO will be affected by RDWR status after wakeup; low 8-bit dedicated IO will not be affected by RDWR status if it is set as multiplexed IO
SI | I/O | SI in SSPI mode
SO | O | SO in SSPI mode
SSPI_CLK | I/O | SSPI/QSSPI Configuration Mode: Clock input pin
SSPI_CS_N | I/O | SSPI Mode: Enable signal SSPI_CS_N, active-low, and internal weak pull-up
SSPI_WPN | I/O | QSSPI Configuration Mode: Data input pin
SGCLKC_[x][2] | I | Differential input pin of SGCLKT_[x], C(Comp), [x] is clock number
SGCLKT_[x][2] | I | Dedicated clock input pin driving the same clock domain ,T(True), [x] is clock number
MGCLKC_[x][2] | I | Differential input pin of MGCLKT_[x], C(Comp), [x] is clock number
MGCLKT_[x][2] | I | Dedicated clock input pin driving multiple clock domains, T(True), [x] is clock number
VREF |  | Reference Voltage
DOUT | O | SERIAL Mode: Data output
DIN | I, internal weak pull-down | SERIAL Mode: Data input
TMS | I, internal weak pull-up | JTAG Mode: Serial mode input
TCK | I | JTAG Mode: Serial clock input
TDO | O | JTAG Mode: Serial data output
TDI | I, internal weak pull-up | JTAG mode: Serial data input
RECONFIG_N | I, internal weak pull-up | Global reset GowinCONFIG logic signal, active low
DONE[1] | O, internal weak pull-up | High, the programming configuration has been completed successfully; Low, the programming configuration has not been completed or failed.
| I, internal weak pull-up | When the DONE signal is low, delay the chip to activate. Activate the chip until the DONE signal is high.
READY[1] | O, internal weak pull-up | High, the device can be programmed and configured currently; Low, the device cannot be programmed and configured currently.
CLKHOLD_N | I, internal weak pull-down | Configuration pin: it can be pulled up to the corresponding Bank's VCCIO via a 4.7kΩ resistor SSPI clock lock pin: active-low
LPLL_C_FB/RPLL_C_FB | I | Left/Right PLL feedback input pin, C(Comp)
LPLL_T_FB/RPLL_T_FB | I | Left/Right PLL feedback input pin, T(True)
LPLL_C_IN/RPLL_C_IN | I | Left/Right PLL clock input pin, C(Comp)
LPLL_T_IN/RPLL_T_IN | I | Left/Right PLL clock input pin, T(True)
MODE2 | I, internal weak pull-down | GowinCONFIG mode selection pin If this pin is not bonded, it's internally grounded.
MODE1 | I, internal weak pull-down | GowinCONFIG mode selection pin If this pin is not bonded, it's internally grounded.
MODE0 | I, internal weak pull-down | GowinCONFIG mode selection pin If this pin is not bonded, it's internally grounded.
Other Pins
DQ* | I | DQ signal pin in DQS* group
DQS* | I | DQS signal pin in DQS* group
DQ1/DQS_01 | I | DQ data signal pin in the DQS1 group by default; When the pin is used as the DQS signal pin in the DQS0 or DQS1 group, a physical constraint shall be added to associate the DQSIN source IO location with the corresponding DQS location[3].
DQ2/DQS_23 | I | DQ data signal pin in the DQS2 group by default; When the pin is used as the DQS signal pin in the DQS2 or DQS3 group, a physical constraint shall be added to associate the DQSIN source IO location with the corresponding DQS location[3].
DQ5/DQS_45 | I | DQ data signal pin in the DQS5 group by default; When the pin is used as the DQS signal pin in the DQS4 or DQS5 group, a physical constraint shall be added to associate the DQSIN source IO location with the corresponding DQS location[3].
DQ6/DQS_67 | I | DQ data signal pin in the DQS6 group by default; When the pin is used as the DQS signal pin in the DQS6 or DQS7 group, a physical constraint shall be added to associate the DQSIN source IO location with the corresponding DQS location[3].
DQ10/DQS_910 | I | DQ data signal pin in the DQS10 group by default; When the pin is used as the DQS signal pin in the DQS9 or DQS10 group, a physical constraint shall be added to associate the DQSIN source IO location with the corresponding DQS location[3].
ADCINCLK | I | ADC clock input pin
ADCTN | DIO | The differential analog signal input pin of SENSOR1/SENSOR2
ADCTP | DIO | The differential analog signal input pin of SENSOR1/SENSOR2
ADCVN | DIO | The differential analog signal input pin of SENSOR1/SENSOR2
ADCVP | DIO | The differential analog signal input pin of SENSOR1/SENSOR2
ATEST_O | DIO | The analog signal test pin of SerDes
M0_CKN | DIO | The clock channel differential input pin of MIPI_DPHY_RX M0
M0_CKP | DIO | The clock channel differential input pin of MIPI_DPHY_RX M0
M0_D0N | DIO | The data channel 0 differential input pin of MIPI_DPHY_RX M0
M0_D0P | DIO | The data channel 0 differential input pin of MIPI_DPHY_RX M0
M0_D1N | DIO | The data channel 1 differential input pin of MIPI_DPHY_RX M0
M0_D1P | DIO | The data channel 1 differential input pin of MIPI_DPHY_RX M0
M0_D2N | DIO | The data channel 2 differential input pin of MIPI_DPHY_RX M0
M0_D2P | DIO | The data channel 2 differential input pin of MIPI_DPHY_RX M0
M0_D3N | DIO | The data channel 3 differential input pin of MIPI_DPHY_RX M0
M0_D3P | DIO | The data channel 3 differential input pin of MIPI_DPHY_RX M0
M1_CKN | DIO | The data channel differential input pin of MIPI_DPHY_RX M1
M1_CKP | DIO | The data channel differential input pin of MIPI_DPHY_RX M1
M1_D0N | DIO | The data channel 0 differential input pin of MIPI_DPHY_RX M1
M1_D0P | DIO | The data channel 0 differential input pin of MIPI_DPHY_RX M1
M1_D1N | DIO | The data channel 1 differential input pin of MIPI_DPHY_RX M1
M1_D1P | DIO | The data channel 1 differential input pin of MIPI_DPHY_RX M1
M1_D2N | DIO | The data channel 2 differential input pin of MIPI_DPHY_RX M1
M1_D2P | DIO | The data channel 2 differential input pin of MIPI_DPHY_RX M1
M1_D3N | DIO | The data channel 3 differential input pin of MIPI_DPHY_RX M1
M1_D3P | DIO | The data channel 3 differential input pin of MIPI_DPHY_RX M1
Q0_LN0_RXM_I | DIO | The data channel 0 RX differential input pin of SerDes Q0
Q0_LN0_RXP_I | DIO | The data channel 0 RX differential input pin of SerDes Q0
Q0_LN0_TXM_O | DIO | The data channel 0 TX differential output pin of SerDes Q0
Q0_LN0_TXP_O | DIO | The data channel 0 TX differential output pin of SerDes Q0
Q0_LN1_RXM_I | DIO | The data channel 1 RX differential input pin of SerDes Q0
Q0_LN1_RXP_I | DIO | The data channel 1 RX differential input pin of SerDes Q0
Q0_LN1_TXM_O | DIO | The data channel 1 TX differential output pin of SerDes Q0
Q0_LN1_TXP_O | DIO | The data channel 1 TX differential output pin of SerDes Q0
Q0_LN2_RXM_I | DIO | The data channel 2 RX differential input pin of SerDes Q0
Q0_LN2_RXP_I | DIO | The data channel 2 RX differential input pin of SerDes Q0
Q0_LN2_TXM_O | DIO | The data channel 2 TX differential output pin of SerDes Q0
Q0_LN2_TXP_O | DIO | The data channel 2 TX differential output pin of SerDes Q0
Q0_LN3_RXM_I | DIO | The data channel 3 RX differential input pin of SerDes Q0
Q0_LN3_RXP_I | DIO | The data channel 3 RX differential input pin of SerDes Q0
Q0_LN3_TXM_O | DIO | The data channel 3 TX differential output pin of SerDes Q0
Q0_LN3_TXP_O | DIO | The data channel 3 TX differential output pin of SerDes Q0
Q1_LN0_RXM_I | DIO | The data channel 0 RX differential input pin of SerDes Q1
Q1_LN0_RXP_I | DIO | The data channel 0 RX differential input pin of SerDes Q1
Q1_LN0_TXM_O | DIO | The data channel 0 TX differential output pin of SerDes Q1
Q1_LN0_TXP_O | DIO | The data channel 0 TX differential output pin of SerDes Q1
Q1_LN1_RXM_I | DIO | The data channel 1 RX differential input pin of SerDes Q1
Q1_LN1_RXP_I | DIO | The data channel 1 RX differential input pin of SerDes Q1
Q1_LN1_TXM_O | DIO | The data channel 1 TX differential output pin of SerDes Q1
Q1_LN1_TXP_O | DIO | The data channel 1 TX differential output pin of SerDes Q1
Q1_LN2_RXM_I | DIO | The data channel 2 RX differential input pin of SerDes Q1
Q1_LN2_RXP_I | DIO | The data channel 2 RX differential input pin of SerDes Q1
Q1_LN2_TXM_O | DIO | The data channel 2 TX differential output pin of SerDes Q1
Q1_LN2_TXP_O | DIO | The data channel 2 TX differential output pin of SerDes Q1
Q1_LN3_RXM_I | DIO | The data channel 3 RX differential input pin of SerDes Q1
Q1_LN3_RXP_I | DIO | The data channel 3 RX differential input pin of SerDes Q1
Q1_LN3_TXM_O | DIO | The data channel 3 TX differential output pin of SerDes Q1
Q1_LN3_TXP_O | DIO | The data channel 3 TX differential output pin of SerDes Q1
Q0_REFCLKM_0 | DIO | The reference clock channel 0 differential input pin of SerDes Q0
Q0_REFCLKP_0 | DIO | The reference clock channel 0 differential input pin of SerDes Q0
Q0_REFCLKM_1 | DIO | The reference clock channel 1 differential input pin of SerDes Q0
Q0_REFCLKP_1 | DIO | The reference clock channel 1 differential input pin of SerDes Q0
Q1_REFCLKM_0 | DIO | The reference clock channel 0 differential input pin of SerDes Q1
Q1_REFCLKM_1 | DIO | The reference clock channel 0 differential input pin of SerDes Q1
Q1_REFCLKP_0 | DIO | The reference clock channel 1 differential input pin of SerDes Q1
Q1_REFCLKP_1 | DIO | The reference clock channel 1 differential input pin of SerDes Q1
VSS | NA | Ground pin
VCC | NA | Core power supply pin
VCCIO# | NA | lO power supply pin of IO BANK#
VCCX | NA | Auxiliary power supply pin
VCCLDO | NA | Power supply pin of internal LDO module that provides voltage for PLL and SRAM
VDDAQ* | NA | Power supply pin of internal analog circuit of QUAD* for SerDes module
VDDDQ* | NA | Power supply pin of internal digital circuit of QUAD* for SerDes module
VDDTQ* | NA | Power supply pin of QUAD* TX transmitter for SerDes module
VDDHAQ* | NA | Internal high-voltage power supply pin of QUAD* for SerDes module
VDD12M | NA | Power supply pin of MlPl module in LP mode
VDDAM | NA | Power supply pin of internal analog circuit for MIPI module
VDDDM | NA | Power supply pin of internal digital circuit for MIPI module
VDDXM | NA | Auxiliary power supply pin of MlPl module
VREF* | NA | Reference power supply pin
Note! [1] The default state of READY/DONE is open-drain output, internal weak pull-up. DONE outputs 0 during configuration. [2] The SGCLKC_[x] pin is equivalent to the MGCLKC_[x] pin; the SGCLKT_[x] pin is equivalent to the MGCLKT_[x] pin. [3] For details on the physical constraints, refer to SUG1018, Arora Ⅴ Design Physical Constraints User Guide.

## Bank
MIPI |  | SerDes Bank Q0 |  | SerDes Bank Q1
GW5AST-138
I/O Bank7 | [5 empty] | I/O Bank2
I/O Bank6 | [5 empty] | I/O Bank3
| I/O Bank5 |  | I/O Bank4 |  | I/O Bank10
Note!
[1] Each Bank has independent reference voltage (VREF).
[2] You can choose to use the embedded VREF source of IOB (0.6V, 0.675V, 0.75V, 0.9V, and VCCIO-based scaled voltages (33%,42%,50%,58%)).
[3] You can also select to use external VREF input (use any IO pins as external VREF input).

## Power
Name | Description | Min. | Max.
FPGA Logic
VCC | Core voltage | 0.87V | 1.03V
VCCIO | I/O Bank voltage | 1V | 3.465V
VCCX | Auxiliary voltage | 1.71V | 1.89V
VCCLDO[1] | Power supply voltage for internal LDO module that powers SRAM | 1.14V | 1.89V
Gigabit Transceiver
VDDHAQ* | Analog high power supply voltage | 1.71V | 1.89V
VDDAQ* | Analog core power supply voltage | 0.87V | 1.03V
VDDTQ* | TX power supply voltage | 0.87V | 1.03V
VDDDQ* | Digital core power supply voltage | 0.87V | 1.03V
MIPI
VDDAM | Analog core power supply voltage | 0.87V | 1.03V
VDDXM | Analog auxiliary voltage power supply voltage | 1.71V | 1.89V
VDDDM | Digital core power supply voltage | 0.87V | 1.03V
Note! [1] The greater the VCCLDO voltage, the higher the power consumption. If multiple power supplies are shorted on some packages or PCBs, it is necessary to take the intersection of the ranges of all shorted power supplies to satisfy the needs of multiple power supplies at the same time.

## Pin List PG484A
Pin Name | Function | BANK | DQS | Configuration Function | Differential Pair | LVDS | PG484A
IOB102A/MCS_N | I/O | 4 | DQ12 | MCS_N | True_of_IOB102B | True | T19
IOB102B/D08/SO | I/O | 4 | DQ12 | D08/SO | Comp_of_IOB102A | True | T20
IOB104A/PUDC_B | I/O | 4 | DQS12 | PUDC_B | True_of_IOB104B | True | U22
IOB104B/EMCCLK | I/O | 4 | DQS12 | EMCCLK | Comp_of_IOB104A | True | V22
IOB106A/CSI_B | I/O | 4 | DQ13 | CSI_B | True_of_IOB106B | True | V17
IOB106B/D31 | I/O | 4 | DQ13 | D31 | Comp_of_IOB106A | True | W17
IOB108A/D30 | I/O | 4 | DQ13 | D30 | True_of_IOB108B | True | AA18
IOB108B/D29 | I/O | 4 | DQ13 | D29 | Comp_of_IOB108A | True | AB18
IOB110A/RDWR | I/O | 4 | DQS13 | RDWR | True_of_IOB110B | True | AA19
IOB110B/DOUT_CSO_B | I/O | 4 | DQS13 | DOUT_CSO_B | Comp_of_IOB110A | True | AB20
IOB112A/D28 | I/O | 4 | DQ13 | D28 | True_of_IOB112B | True | U17
IOB112B/D27 | I/O | 4 | DQ13 | D27 | Comp_of_IOB112A | True | U18
IOB114A/SGCLKT_4/BPLL2_T_FB1/BPLL3_T_FB1 | I/O | 4 | DQ13 | SGCLKT_4/BPLL2_T_FB1/BPLL3_T_FB1 | True_of_IOB114B | True | V18
IOB114B/SGCLKC_4/BPLL2_C_FB1/BPLL3_C_FB1 | I/O | 4 | DQ13 | SGCLKC_4/BPLL2_C_FB1/BPLL3_C_FB1 | Comp_of_IOB114A | True | V19
IOB116A/MGCLKT_4/BPLL2_T_FB0/BPLL3_T_FB0 | I/O | 4 | DQ13 | MGCLKT_4/BPLL2_T_FB0/BPLL3_T_FB0 | True_of_IOB116B | True | Y18
IOB116B/MGCLKC_4/BPLL2_C_FB0/BPLL3_C_FB0 | I/O | 4 | DQ13 | MGCLKC_4/BPLL2_C_FB0/BPLL3_C_FB0 | Comp_of_IOB116A | True | Y19
IOB120A/SGCLKT_5/BPLL2_T_IN0/BPLL3_T_IN0 | I/O | 4 | DQ14 | SGCLKT_5/BPLL2_T_IN0/BPLL3_T_IN0 | True_of_IOB120B | True | U20
IOB120B/SGCLKC_5/BPLL2_C_IN0/BPLL3_C_IN0 | I/O | 4 | DQ14 | SGCLKC_5/BPLL2_C_IN0/BPLL3_C_IN0 | Comp_of_IOB120A | True | V20
IOB122A/MGCLKT_5/BPLL2_T_IN1/BPLL3_T_IN1 | I/O | 4 | DQ14 | MGCLKT_5/BPLL2_T_IN1/BPLL3_T_IN1 | True_of_IOB122B | True | W19
IOB122B/MGCLKC_5/BPLL2_C_IN1/BPLL3_C_IN1 | I/O | 4 | DQ14 | MGCLKC_5/BPLL2_C_IN1/BPLL3_C_IN1 | Comp_of_IOB122A | True | W20
IOB124A/D09 | I/O | 4 | DQ14 | D09 | True_of_IOB124B | True | W21
IOB124B/D10 | I/O | 4 | DQ14 | D10 | Comp_of_IOB124A | True | W22
IOB126A/D11 | I/O | 4 | DQ14 | D11 | True_of_IOB126B | True | AA20
IOB126B/D12 | I/O | 4 | DQ14 | D12 | Comp_of_IOB126A | True | AA21
IOB129A/D14 | I/O | 4 | DQ14 | D14 | True_of_IOB129B | True | AB21
IOB129B/D15 | I/O | 4 | DQ14 | D15 | Comp_of_IOB129A | True | AB22
IOB131A/SSPI_CS_N | I/O | 4 | DQS14 | SSPI_CS_N | True_of_IOB131B | True | Y21
IOB131B/D13 | I/O | 4 | DQS14 | D13 | Comp_of_IOB131A | True | Y22
IOB133A/D26 | I/O | 4 | DQ15 | D26 | True_of_IOB133B | True | P14
IOB133B/D25 | I/O | 4 | DQ15 | D25 | Comp_of_IOB133A | True | R14
IOB135A/CLKHOLD_N | I/O | 4 | DQS15 | CLKHOLD_N | True_of_IOB135B | True | N17
IOB135B/D22 | I/O | 4 | DQS15 | D22 | Comp_of_IOB135A | True | P17
IOB138A/D24 | I/O | 4 | DQ15 | D24 | True_of_IOB138B | True | R18
IOB138B/D23 | I/O | 4 | DQ15 | D23 | Comp_of_IOB138A | True | T18
IOB140A/D21 | I/O | 4 | DQ15 | D21 | True_of_IOB140B | True | P15
IOB140B/D20 | I/O | 4 | DQ15 | D20 | Comp_of_IOB140A | True | R16
IOB142A/D19 | I/O | 4 | DQ15 | D19 | True_of_IOB142B | True | N13
IOB142B/D18 | I/O | 4 | DQ15 | D18 | Comp_of_IOB142A | True | N14
IOB144A/D17 | I/O | 4 | DQ15 | D17 | True_of_IOB144B | True | P16
IOB144B/D16 | I/O | 4 | DQ15 | D16 | Comp_of_IOB144A | True | R17
IOB146A | I/O | 4 | none |  |  | none | N15
IOB169A/TDO | I/O | 10 | none | TDO | True_of_IOB169B | True | U13
IOB169B/TMS | I/O | 10 | none | TMS | Comp_of_IOB169A | True | T13
IOB171A/READY | I/O | 10 | none | READY | True_of_IOB171B | True | U12
IOB171B/DONE | I/O | 10 | none | DONE | Comp_of_IOB171A | True | G11
IOB173A/TCK | I/O | 10 | none | TCK | True_of_IOB173B | True | V12
IOB173B/TDI | I/O | 10 | none | TDI | Comp_of_IOB173A | True | R13
IOB175A/MODE0 | I/O | 10 | none | MODE0 | True_of_IOB175B | True | U11
IOB175B/CCLK | I/O | 10 | none | CCLK | Comp_of_IOB175A | True | L12
IOB177A/MODE1 | I/O | 10 | none | MODE1 | True_of_IOB177B | True | U10
IOB177B/MODE2 | I/O | 10 | none | MODE2 | Comp_of_IOB177A | True | U9
IOB179A/CFGBVS | I/O | 10 | none | CFGBVS | True_of_IOB179B | True | U8
IOB179B/RECONFIG_N | I/O | 10 | none | RECONFIG_N | Comp_of_IOB179A | True | N12
IOB51A | I/O | 5 | DQ9 |  | True_of_IOB51B | True | AB11
IOB51B | I/O | 5 | DQ9 |  | Comp_of_IOB51A | True | AB12
IOB53A | I/O | 5 | DQ9 |  | True_of_IOB53B | True | AA9
IOB53B | I/O | 5 | DQ9 |  | Comp_of_IOB53A | True | AB10
IOB56A | I/O | 5 | DQS9 |  | True_of_IOB56B | True | AA10
IOB56B | I/O | 5 | DQS9 |  | Comp_of_IOB56A | True | AA11
IOB58A | I/O | 5 | DQ9 |  | True_of_IOB58B | True | V10
IOB58B | I/O | 5 | DQ9 |  | Comp_of_IOB58A | True | W10
IOB60A/SGCLKT_6/BPLL0_T_IN0/BPLL1_T_IN0 | I/O | 5 | DQ9 | SGCLKT_6/BPLL0_T_IN0/BPLL1_T_IN0 | True_of_IOB60B | True | Y11
IOB60B/SGCLKC_6/BPLL0_C_IN0/BPLL1_C_IN0 | I/O | 5 | DQ9 | SGCLKC_6/BPLL0_C_IN0/BPLL1_C_IN0 | Comp_of_IOB60A | True | Y12
IOB62A/MGCLKT_6/BPLL0_T_IN1/BPLL1_T_IN1 | I/O | 5 | DQ9 | MGCLKT_6/BPLL0_T_IN1/BPLL1_T_IN1 | True_of_IOB62B | True | W11
IOB62B/MGCLKC_6/BPLL0_C_IN1/BPLL1_C_IN1 | I/O | 5 | DQ9 | MGCLKC_6/BPLL0_C_IN1/BPLL1_C_IN1 | Comp_of_IOB62A | True | W12
IOB66A/MGCLKT_7/BPLL0_T_FB0/BPLL1_T_FB0 | I/O | 5 | DQ10 | MGCLKT_7/BPLL0_T_FB0/BPLL1_T_FB0 | True_of_IOB66B | True | V13
IOB66B/MGCLKC_7/BPLL0_C_FB0/BPLL1_C_FB0 | I/O | 5 | DQ10 | MGCLKC_7/BPLL0_C_FB0/BPLL1_C_FB0 | Comp_of_IOB66A | True | V14
IOB68A/SGCLKT_7/BPLL0_T_FB1/BPLL1_T_FB1 | I/O | 5 | DQ10 | SGCLKT_7/BPLL0_T_FB1/BPLL1_T_FB1 | True_of_IOB68B | True | U15
IOB68B/SGCLKC_7/BPLL0_C_FB1/BPLL1_C_FB1 | I/O | 5 | DQ10 | SGCLKC_7/BPLL0_C_FB1/BPLL1_C_FB1 | Comp_of_IOB68A | True | V15
IOB70A | I/O | 5 | DQS10 |  | True_of_IOB70B | True | T14
IOB70B | I/O | 5 | DQS10 |  | Comp_of_IOB70A | True | T15
IOB72A | I/O | 5 | DQ10 |  | True_of_IOB72B | True | W15
IOB72B | I/O | 5 | DQ10 |  | Comp_of_IOB72A | True | W16
IOB76A | I/O | 5 | DQ10 |  | True_of_IOB76B | True | T16
IOB76B | I/O | 5 | DQ10 |  | Comp_of_IOB76A | True | U16
IOB78A | I/O | 5 | DQ11 |  | True_of_IOB78B | True | Y16
IOB78B | I/O | 5 | DQ11 |  | Comp_of_IOB78A | True | AA16
IOB80A | I/O | 5 | DQ11 |  | True_of_IOB80B | True | AB16
IOB80B | I/O | 5 | DQ11 |  | Comp_of_IOB80A | True | AB17
IOB83A | I/O | 5 | DQ11 |  | True_of_IOB83B | True | AA15
IOB83B | I/O | 5 | DQ11 |  | Comp_of_IOB83A | True | AB15
IOB85A | I/O | 5 | DQ11 |  | True_of_IOB85B | True | W14
IOB85B | I/O | 5 | DQ11 |  | Comp_of_IOB85A | True | Y14
IOB87A | I/O | 5 | DQ11 |  | True_of_IOB87B | True | Y13
IOB87B | I/O | 5 | DQ11 |  | Comp_of_IOB87A | True | AA14
IOB89A | I/O | 5 | DQS11 |  | True_of_IOB89B | True | AA13
IOB89B | I/O | 5 | DQS11 |  | Comp_of_IOB89A | True | AB13
IOB91A | I/O | 5 | none |  |  | none | Y17
IOB92A | I/O | 4 | none |  |  | none | P20
IOB93A/D00/MOSI | I/O | 4 | DQ12 | D00/MOSI | True_of_IOB93B | True | P22
IOB93B/D01/DIN | I/O | 4 | DQ12 | D01/DIN | Comp_of_IOB93A | True | R22
IOB95A/D02 | I/O | 4 | DQ12 | D02 | True_of_IOB95B | True | P21
IOB95B/D03 | I/O | 4 | DQ12 | D03 | Comp_of_IOB95A | True | R21
IOB97A/D04 | I/O | 4 | DQ12 | D04 | True_of_IOB97B | True | T21
IOB97B/D05/SI | I/O | 4 | DQ12 | D05/SI | Comp_of_IOB97A | True | U21
IOB99A/D06/SSPI_CLK | I/O | 4 | DQ12 | D06/SSPI_CLK | True_of_IOB99B | True | P19
IOB99B/D07/SSPI_WPN | I/O | 4 | DQ12 | D07/SSPI_WPN | Comp_of_IOB99A | True | R19
IOL101A | I/O | 6 | DQ7 |  | True_of_IOL101B | True | AA8
IOL101B | I/O | 6 | DQ7 |  | Comp_of_IOL101A | True | AB8
IOL103A | I/O | 6 | DQ7 |  | True_of_IOL103B | True | Y8
IOL103B | I/O | 6 | DQ7 |  | Comp_of_IOL103A | True | Y7
IOL105A | I/O | 6 | DQ7 |  | True_of_IOL105B | True | W9
IOL105B | I/O | 6 | DQ7 |  | Comp_of_IOL105A | True | Y9
IOL107A | I/O | 6 | DQ7 |  | True_of_IOL107B | True | V7
IOL107B | I/O | 6 | DQ7 |  | Comp_of_IOL107A | True | W7
IOL109A | I/O | 6 | none |  |  | none | U7
IOL11A | I/O | 7 | DQ0 |  | True_of_IOL11B | True | G1
IOL11B | I/O | 7 | DQ0 |  | Comp_of_IOL11A | True | F1
IOL13A | I/O | 7 | DQ0 |  | True_of_IOL13B | True | F3
IOL13B | I/O | 7 | DQ0 |  | Comp_of_IOL13A | True | E3
IOL15A | I/O | 7 | DQ1 |  | True_of_IOL15B | True | K1
IOL15B | I/O | 7 | DQ1 |  | Comp_of_IOL15A | True | J1
IOL17A | I/O | 7 | DQ1 |  | True_of_IOL17B | True | H2
IOL17B | I/O | 7 | DQ1 |  | Comp_of_IOL17A | True | G2
IOL1A | I/O | 7 | none |  |  | none | F4
IOL20A | I/O | 7 | DQ1 |  | True_of_IOL20B | True | J5
IOL20B | I/O | 7 | DQ1 |  | Comp_of_IOL20A | True | H5
IOL22A | I/O | 7 | DQS1 |  | True_of_IOL22B | True | K2
IOL22B | I/O | 7 | DQS1 |  | Comp_of_IOL22A | True | J2
IOL24A/MGCLKT_11/LPLL0_T_IN1/LPLL1_T_IN1 | I/O | 7 | DQ1 | MGCLKT_11/LPLL0_T_IN1/LPLL1_T_IN1 | True_of_IOL24B | True | H4
IOL24B/MGCLKC_11/LPLL0_C_IN1/LPLL1_C_IN1 | I/O | 7 | DQ1 | MGCLKC_11/LPLL0_C_IN1/LPLL1_C_IN1 | Comp_of_IOL24A | True | G4
IOL26A/SGCLKT_11/LPLL0_T_IN0/LPLL1_T_IN0 | I/O | 7 | DQ1 | SGCLKT_11/LPLL0_T_IN0/LPLL1_T_IN0 | True_of_IOL26B | True | H3
IOL26B/SGCLKC_11/LPLL0_C_IN0/LPLL1_C_IN0 | I/O | 7 | DQ1 | SGCLKC_11/LPLL0_C_IN0/LPLL1_C_IN0 | Comp_of_IOL26A | True | G3
IOL29A/MGCLKT_10/LPLL0_T_FB1/LPLL1_T_FB1 | I/O | 7 | DQ2 | MGCLKT_10/LPLL0_T_FB1/LPLL1_T_FB1 | True_of_IOL29B | True | K4
IOL29B/MGCLKC_10/LPLL0_C_FB1/LPLL1_C_FB1 | I/O | 7 | DQ2 | MGCLKC_10/LPLL0_C_FB1/LPLL1_C_FB1 | Comp_of_IOL29A | True | J4
IOL2A/ADCINCK0 | I/O | 7 | DQ0 | ADCINCK0 | True_of_IOL2B | True | B1
IOL2B | I/O | 7 | DQ0 |  | Comp_of_IOL2A | True | A1
IOL31A/SGCLKT_10/LPLL0_T_FB0/LPLL1_T_FB0 | I/O | 7 | DQ2 | SGCLKT_10/LPLL0_T_FB0/LPLL1_T_FB0 | True_of_IOL31B | True | L3
IOL31B/SGCLKC_10/LPLL0_C_FB0/LPLL1_C_FB0 | I/O | 7 | DQ2 | SGCLKC_10/LPLL0_C_FB0/LPLL1_C_FB0 | Comp_of_IOL31A | True | K3
IOL33A | I/O | 7 | DQ2 |  | True_of_IOL33B | True | M3
IOL33B | I/O | 7 | DQ2 |  | Comp_of_IOL33A | True | M2
IOL35A | I/O | 7 | DQS2 |  | True_of_IOL35B | True | M1
IOL35B | I/O | 7 | DQS2 |  | Comp_of_IOL35A | True | L1
IOL38A | I/O | 7 | DQ2 |  | True_of_IOL38B | True | K6
IOL38B | I/O | 7 | DQ2 |  | Comp_of_IOL38A | True | J6
IOL40A | I/O | 7 | DQ2 |  | True_of_IOL40B | True | L5
IOL40B | I/O | 7 | DQ2 |  | Comp_of_IOL40A | True | L4
IOL42A | I/O | 7 | DQ3 |  | True_of_IOL42B | True | N4
IOL42B | I/O | 7 | DQ3 |  | Comp_of_IOL42A | True | N3
IOL44A | I/O | 7 | DQ3 |  | True_of_IOL44B | True | R1
IOL44B | I/O | 7 | DQ3 |  | Comp_of_IOL44A | True | P1
IOL47A | I/O | 7 | DQ3 |  | True_of_IOL47B | True | P2
IOL47B | I/O | 7 | DQ3 |  | Comp_of_IOL47A | True | N2
IOL49A | I/O | 7 | DQS3 |  | True_of_IOL49B | True | P5
IOL49B | I/O | 7 | DQS3 |  | Comp_of_IOL49A | True | P4
IOL4A | I/O | 7 | DQS0 |  | True_of_IOL4B | True | E1
IOL4B | I/O | 7 | DQS0 |  | Comp_of_IOL4A | True | D1
IOL51A | I/O | 7 | DQ3 |  | True_of_IOL51B | True | M6
IOL51B | I/O | 7 | DQ3 |  | Comp_of_IOL51A | True | M5
IOL53A | I/O | 7 | DQ3 |  | True_of_IOL53B | True | P6
IOL53B | I/O | 7 | DQ3 |  | Comp_of_IOL53A | True | N5
IOL55A | I/O | 7 | none |  |  | none | L6
IOL56A | I/O | 6 | DQ4 |  | True_of_IOL56B | True | T1
IOL56B | I/O | 6 | DQ4 |  | Comp_of_IOL56A | True | U1
IOL58A | I/O | 6 | DQ4 |  | True_of_IOL58B | True | U2
IOL58B | I/O | 6 | DQ4 |  | Comp_of_IOL58A | True | V2
IOL60A | I/O | 6 | DQ4 |  | True_of_IOL60B | True | U3
IOL60B | I/O | 6 | DQ4 |  | Comp_of_IOL60A | True | V3
IOL62A | I/O | 6 | DQ4 |  | True_of_IOL62B | True | W2
IOL62B | I/O | 6 | DQ4 |  | Comp_of_IOL62A | True | Y2
IOL65A | I/O | 6 | DQS4 |  | True_of_IOL65B | True | R3
IOL65B | I/O | 6 | DQS4 |  | Comp_of_IOL65A | True | R2
IOL67A | I/O | 6 | DQ4 |  | True_of_IOL67B | True | W1
IOL67B | I/O | 6 | DQ4 |  | Comp_of_IOL67A | True | Y1
IOL69A | I/O | 6 | DQS5 |  | True_of_IOL69B | True | Y3
IOL69B | I/O | 6 | DQS5 |  | Comp_of_IOL69A | True | AA3
IOL6A | I/O | 7 | DQ0 |  | True_of_IOL6B | True | C2
IOL6B | I/O | 7 | DQ0 |  | Comp_of_IOL6A | True | B2
IOL71A | I/O | 6 | DQ5 |  | True_of_IOL71B | True | AA1
IOL71B | I/O | 6 | DQ5 |  | Comp_of_IOL71A | True | AB1
IOL73A | I/O | 6 | none |  |  | none | T3
IOL74A | I/O | 6 | DQ5 |  | True_of_IOL74B | True | AB3
IOL74B | I/O | 6 | DQ5 |  | Comp_of_IOL74A | True | AB2
IOL76A | I/O | 6 | DQ5 |  | True_of_IOL76B | True | AA5
IOL76B | I/O | 6 | DQ5 |  | Comp_of_IOL76A | True | AB5
IOL78A/SGCLKT_8/LPLL2_T_IN0/LPLL3_T_IN0 | I/O | 6 | DQ5 | SGCLKT_8/LPLL2_T_IN0/LPLL3_T_IN0 | True_of_IOL78B | True | Y4
IOL78B/SGCLKC_8/LPLL2_C_IN0/LPLL3_C_IN0 | I/O | 6 | DQ5 | SGCLKC_8/LPLL2_C_IN0/LPLL3_C_IN0 | Comp_of_IOL78A | True | AA4
IOL80A/MGCLKT_8/LPLL2_T_IN1/LPLL3_T_IN1 | I/O | 6 | DQ5 | MGCLKT_8/LPLL2_T_IN1/LPLL3_T_IN1 | True_of_IOL80B | True | V4
IOL80B/MGCLKC_8/LPLL2_C_IN1/LPLL3_C_IN1 | I/O | 6 | DQ5 | MGCLKC_8/LPLL2_C_IN1/LPLL3_C_IN1 | Comp_of_IOL80A | True | W4
IOL83A/MGCLKT_9/LPLL2_T_FB1/LPLL3_T_FB1 | I/O | 6 | DQ6 | MGCLKT_9/LPLL2_T_FB1/LPLL3_T_FB1 | True_of_IOL83B | True | R4
IOL83B/MGCLKC_9/LPLL2_C_FB1/LPLL3_C_FB1 | I/O | 6 | DQ6 | MGCLKC_9/LPLL2_C_FB1/LPLL3_C_FB1 | Comp_of_IOL83A | True | T4
IOL85A/SGCLKT_9/LPLL2_T_FB0/LPLL3_T_FB0 | I/O | 6 | DQ6 | SGCLKT_9/LPLL2_T_FB0/LPLL3_T_FB0 | True_of_IOL85B | True | T5
IOL85B/SGCLKC_9/LPLL2_C_FB0/LPLL3_C_FB0 | I/O | 6 | DQ6 | SGCLKC_9/LPLL2_C_FB0/LPLL3_C_FB0 | Comp_of_IOL85A | True | U5
IOL87A | I/O | 6 | DQ6 |  | True_of_IOL87B | True | U6
IOL87B | I/O | 6 | DQ6 |  | Comp_of_IOL87A | True | V5
IOL89A | I/O | 6 | DQ6 |  | True_of_IOL89B | True | R6
IOL89B | I/O | 6 | DQ6 |  | Comp_of_IOL89A | True | T6
IOL8A | I/O | 7 | DQ0 |  | True_of_IOL8B | True | E2
IOL8B | I/O | 7 | DQ0 |  | Comp_of_IOL8A | True | D2
IOL92A | I/O | 6 | DQ6 |  | True_of_IOL92B | True | Y6
IOL92B | I/O | 6 | DQ6 |  | Comp_of_IOL92A | True | AA6
IOL94A | I/O | 6 | DQS6 |  | True_of_IOL94B | True | W6
IOL94B | I/O | 6 | DQS6 |  | Comp_of_IOL94A | True | W5
IOL96A | I/O | 6 | DQS7 |  | True_of_IOL96B | True | V9
IOL96B | I/O | 6 | DQS7 |  | Comp_of_IOL96A | True | V8
IOL98A | I/O | 6 | DQ7 |  | True_of_IOL98B | True | AB7
IOL98B | I/O | 6 | DQ7 |  | Comp_of_IOL98A | True | AB6
IOR101A | I/O | 3 | DQ16 |  | True_of_IOR101B | True | J15
IOR101B | I/O | 3 | DQ16 |  | Comp_of_IOR101A | True | H15
IOR103A | I/O | 3 | DQS16 |  | True_of_IOR103B | True | J14
IOR103B | I/O | 3 | DQS16 |  | Comp_of_IOR103A | True | H14
IOR105A | I/O | 3 | DQ16 |  | True_of_IOR105B | True | G15
IOR105B | I/O | 3 | DQ16 |  | Comp_of_IOR105A | True | G16
IOR107A/ADCINCK1 | I/O | 3 | DQ16 | ADCINCK1 | True_of_IOR107B | True | G17
IOR107B | I/O | 3 | DQ16 |  | Comp_of_IOR107A | True | G18
IOR109A | I/O | 3 | none |  |  | none | J16
IOR11A | I/O | 2 | DQ23 |  | True_of_IOR11B | True | F13
IOR11B | I/O | 2 | DQ23 |  | Comp_of_IOR11A | True | F14
IOR13A | I/O | 2 | DQ23 |  | True_of_IOR13B | True | F16
IOR13B | I/O | 2 | DQ23 |  | Comp_of_IOR13A | True | E17
IOR15A | I/O | 2 | DQ22 |  | True_of_IOR15B | True | A13
IOR15B | I/O | 2 | DQ22 |  | Comp_of_IOR15A | True | A14
IOR17A | I/O | 2 | DQ22 |  | True_of_IOR17B | True | C13
IOR17B | I/O | 2 | DQ22 |  | Comp_of_IOR17A | True | B13
IOR1A | I/O | 2 | none |  |  | none | F15
IOR20A | I/O | 2 | DQS22 |  | True_of_IOR20B | True | A15
IOR20B | I/O | 2 | DQS22 |  | Comp_of_IOR20A | True | A16
IOR22A | I/O | 2 | DQ22 |  | True_of_IOR22B | True | B15
IOR22B | I/O | 2 | DQ22 |  | Comp_of_IOR22A | True | B16
IOR24A/SGCLKT_1/RPLL0_T_FB0/RPLL1_T_FB0 | I/O | 2 | DQ22 | SGCLKT_1/RPLL0_T_FB0/RPLL1_T_FB0 | True_of_IOR24B | True | B17
IOR24B/SGCLKC_1/RPLL0_C_FB0/RPLL1_C_FB0 | I/O | 2 | DQ22 | SGCLKC_1/RPLL0_C_FB0/RPLL1_C_FB0 | Comp_of_IOR24A | True | B18
IOR26A/MGCLKT_1/RPLL0_T_FB1/RPLL1_T_FB1 | I/O | 2 | DQ22 | MGCLKT_1/RPLL0_T_FB1/RPLL1_T_FB1 | True_of_IOR26B | True | D17
IOR26B/MGCLKC_1/RPLL0_C_FB1/RPLL1_C_FB1 | I/O | 2 | DQ22 | MGCLKC_1/RPLL0_C_FB1/RPLL1_C_FB1 | Comp_of_IOR26A | True | C17
IOR29A/SGCLKT_0/RPLL0_T_IN0/RPLL1_T_IN0 | I/O | 2 | DQ21 | SGCLKT_0/RPLL0_T_IN0/RPLL1_T_IN0 | True_of_IOR29B | True | E19
IOR29B/SGCLKC_0/RPLL0_C_IN0/RPLL1_C_IN0 | I/O | 2 | DQ21 | SGCLKC_0/RPLL0_C_IN0/RPLL1_C_IN0 | Comp_of_IOR29A | True | D19
IOR2A | I/O | 2 | DQ23 |  | True_of_IOR2B | True | E13
IOR2B | I/O | 2 | DQ23 |  | Comp_of_IOR2A | True | E14
IOR31A/MGCLKT_0/RPLL0_T_IN1/RPLL1_T_IN1 | I/O | 2 | DQ21 | MGCLKT_0/RPLL0_T_IN1/RPLL1_T_IN1 | True_of_IOR31B | True | C18
IOR31B/MGCLKC_0/RPLL0_C_IN1/RPLL1_C_IN1 | I/O | 2 | DQ21 | MGCLKC_0/RPLL0_C_IN1/RPLL1_C_IN1 | Comp_of_IOR31A | True | C19
IOR33A | I/O | 2 | DQ21 |  | True_of_IOR33B | True | F19
IOR33B | I/O | 2 | DQ21 |  | Comp_of_IOR33A | True | F20
IOR35A | I/O | 2 | DQS21 |  | True_of_IOR35B | True | F18
IOR35B | I/O | 2 | DQS21 |  | Comp_of_IOR35A | True | E18
IOR38A | I/O | 2 | DQ21 |  | True_of_IOR38B | True | A18
IOR38B | I/O | 2 | DQ21 |  | Comp_of_IOR38A | True | A19
IOR40A | I/O | 2 | DQ21 |  | True_of_IOR40B | True | B20
IOR40B | I/O | 2 | DQ21 |  | Comp_of_IOR40A | True | A20
IOR42A | I/O | 2 | DQ20 |  | True_of_IOR42B | True | C22
IOR42B | I/O | 2 | DQ20 |  | Comp_of_IOR42A | True | B22
IOR44A | I/O | 2 | DQS20 |  | True_of_IOR44B | True | B21
IOR44B | I/O | 2 | DQS20 |  | Comp_of_IOR44A | True | A21
IOR47A | I/O | 2 | DQ20 |  | True_of_IOR47B | True | D20
IOR47B | I/O | 2 | DQ20 |  | Comp_of_IOR47A | True | C20
IOR49A | I/O | 2 | DQ20 |  | True_of_IOR49B | True | E22
IOR49B | I/O | 2 | DQ20 |  | Comp_of_IOR49A | True | D22
IOR4A | I/O | 2 | DQ23 |  | True_of_IOR4B | True | D14
IOR4B | I/O | 2 | DQ23 |  | Comp_of_IOR4A | True | D15
IOR51A | I/O | 2 | DQ20 |  | True_of_IOR51B | True | E21
IOR51B | I/O | 2 | DQ20 |  | Comp_of_IOR51A | True | D21
IOR53A | I/O | 2 | DQ20 |  | True_of_IOR53B | True | G21
IOR53B | I/O | 2 | DQ20 |  | Comp_of_IOR53A | True | G22
IOR55A | I/O | 2 | none |  |  | none | F21
IOR56A | I/O | 3 | DQ19 |  | True_of_IOR56B | True | M13
IOR56B | I/O | 3 | DQ19 |  | Comp_of_IOR56A | True | L13
IOR58A | I/O | 3 | DQS19 |  | True_of_IOR58B | True | K17
IOR58B | I/O | 3 | DQS19 |  | Comp_of_IOR58A | True | J17
IOR60A | I/O | 3 | DQ19 |  | True_of_IOR60B | True | K13
IOR60B | I/O | 3 | DQ19 |  | Comp_of_IOR60A | True | K14
IOR62A | I/O | 3 | DQ19 |  | True_of_IOR62B | True | L14
IOR62B | I/O | 3 | DQ19 |  | Comp_of_IOR62A | True | L15
IOR65A | I/O | 3 | DQ19 |  | True_of_IOR65B | True | L16
IOR65B | I/O | 3 | DQ19 |  | Comp_of_IOR65A | True | K16
IOR67A | I/O | 3 | DQ19 |  | True_of_IOR67B | True | M15
IOR67B | I/O | 3 | DQ19 |  | Comp_of_IOR67A | True | M16
IOR69A | I/O | 3 | DQ18 |  | True_of_IOR69B | True | H20
IOR69B | I/O | 3 | DQ18 |  | Comp_of_IOR69A | True | G20
IOR6A | I/O | 2 | DQ23 |  | True_of_IOR6B | True | E16
IOR6B | I/O | 2 | DQ23 |  | Comp_of_IOR6A | True | D16
IOR71A | I/O | 3 | DQ18 |  | True_of_IOR71B | True | M21
IOR71B | I/O | 3 | DQ18 |  | Comp_of_IOR71A | True | L21
IOR73A | I/O | 3 | none |  |  | none | M17
IOR74A | I/O | 3 | DQ18 |  | True_of_IOR74B | True | J22
IOR74B | I/O | 3 | DQ18 |  | Comp_of_IOR74A | True | H22
IOR76A | I/O | 3 | DQS18 |  | True_of_IOR76B | True | K21
IOR76B | I/O | 3 | DQS18 |  | Comp_of_IOR76A | True | K22
IOR78A/SGCLKT_3/RPLL2_T_FB0/RPLL3_T_FB0 | I/O | 3 | DQ18 | SGCLKT_3/RPLL2_T_FB0/RPLL3_T_FB0 | True_of_IOR78B | True | J20
IOR78B/SGCLKC_3/RPLL2_C_FB0/RPLL3_C_FB0 | I/O | 3 | DQ18 | SGCLKC_3/RPLL2_C_FB0/RPLL3_C_FB0 | Comp_of_IOR78A | True | J21
IOR80A/MGCLKT_3/RPLL2_T_FB1/RPLL3_T_FB1 | I/O | 3 | DQ18 | MGCLKT_3/RPLL2_T_FB1/RPLL3_T_FB1 | True_of_IOR80B | True | J19
IOR80B/MGCLKC_3/RPLL2_C_FB1/RPLL3_C_FB1 | I/O | 3 | DQ18 | MGCLKC_3/RPLL2_C_FB1/RPLL3_C_FB1 | Comp_of_IOR80A | True | H19
IOR83A/MGCLKT_2/RPLL2_T_IN1/RPLL3_T_IN1 | I/O | 3 | DQ17 | MGCLKT_2/RPLL2_T_IN1/RPLL3_T_IN1 | True_of_IOR83B | True | K18
IOR83B/MGCLKC_2/RPLL2_C_IN1/RPLL3_C_IN1 | I/O | 3 | DQ17 | MGCLKC_2/RPLL2_C_IN1/RPLL3_C_IN1 | Comp_of_IOR83A | True | K19
IOR85A/SGCLKT_2/RPLL2_T_IN0/RPLL3_T_IN0 | I/O | 3 | DQ17 | SGCLKT_2/RPLL2_T_IN0/RPLL3_T_IN0 | True_of_IOR85B | True | L19
IOR85B/SGCLKC_2/RPLL2_C_IN0/RPLL3_C_IN0 | I/O | 3 | DQ17 | SGCLKC_2/RPLL2_C_IN0/RPLL3_C_IN0 | Comp_of_IOR85A | True | L20
IOR87A | I/O | 3 | DQ17 |  | True_of_IOR87B | True | M18
IOR87B | I/O | 3 | DQ17 |  | Comp_of_IOR87A | True | L18
IOR89A | I/O | 3 | DQS17 |  | True_of_IOR89B | True | N22
IOR89B | I/O | 3 | DQS17 |  | Comp_of_IOR89A | True | M22
IOR8A | I/O | 2 | DQS23 |  | True_of_IOR8B | True | C14
IOR8B | I/O | 2 | DQS23 |  | Comp_of_IOR8A | True | C15
IOR92A | I/O | 3 | DQ17 |  | True_of_IOR92B | True | N18
IOR92B | I/O | 3 | DQ17 |  | Comp_of_IOR92A | True | N19
IOR94A | I/O | 3 | DQ17 |  | True_of_IOR94B | True | N20
IOR94B | I/O | 3 | DQ17 |  | Comp_of_IOR94A | True | M20
IOR96A | I/O | 3 | DQ16 |  | True_of_IOR96B | True | H17
IOR96B | I/O | 3 | DQ16 |  | Comp_of_IOR96A | True | H18
IOR98A | I/O | 3 | DQ16 |  | True_of_IOR98B | True | H13
IOR98B | I/O | 3 | DQ16 |  | Comp_of_IOR98A | True | G13
Q0_LN0_RXM_I | DIO | Q0 | none |  |  | none | A8
Q0_LN0_RXP_I | DIO | Q0 | none |  |  | none | B8
Q0_LN0_TXM_O | DIO | Q0 | none |  |  | none | A4
Q0_LN0_TXP_O | DIO | Q0 | none |  |  | none | B4
Q0_LN1_RXM_I | DIO | Q0 | none |  |  | none | C9
Q0_LN1_RXP_I | DIO | Q0 | none |  |  | none | D9
Q0_LN1_TXM_O | DIO | Q0 | none |  |  | none | C7
Q0_LN1_TXP_O | DIO | Q0 | none |  |  | none | D7
Q0_LN2_RXM_I | DIO | Q0 | none |  |  | none | A10
Q0_LN2_RXP_I | DIO | Q0 | none |  |  | none | B10
Q0_LN2_TXM_O | DIO | Q0 | none |  |  | none | A6
Q0_LN2_TXP_O | DIO | Q0 | none |  |  | none | B6
Q0_LN3_RXM_I | DIO | Q0 | none |  |  | none | C11
Q0_LN3_RXP_I | DIO | Q0 | none |  |  | none | D11
Q0_LN3_TXM_O | DIO | Q0 | none |  |  | none | C5
Q0_LN3_TXP_O | DIO | Q0 | none |  |  | none | D5
Q0_REFCLKM_0 | DIO | Q0 | none |  |  | none | E6
Q0_REFCLKM_1 | DIO | Q0 | none |  |  | none | E10
Q0_REFCLKP_0 | DIO | Q0 | none |  |  | none | F6
Q0_REFCLKP_1 | DIO | Q0 | none |  |  | none | F10
ADCTN | DIO | ADC | none |  |  | none | N9
ADCTP | DIO | ADC | none |  |  | none | N10
ADCVN | DIO | ADC | none |  |  | none | M9
ADCVP | DIO | ADC | none |  |  | none | L10
VDDAQ0 | Power | N/A |  |  |  |  | F7
VDDAQ0 | Power | N/A |  |  |  |  | D10
VDDAQ0 | Power | N/A |  |  |  |  | D6
VDDHAQ0 | Power | N/A |  |  |  |  | H12
VDDTQ0 | Power | N/A |  |  |  |  | E8
VDDTQ0 | Power | N/A |  |  |  |  | F9
VDDHAQ1 | Power | N/A |  |  |  |  | K12
VCC | Power | N/A |  |  |  |  | H8
VCC | Power | N/A |  |  |  |  | T8
VCC | Power | N/A |  |  |  |  | R9
VCC | Power | N/A |  |  |  |  | H10
VCC | Power | N/A |  |  |  |  | P8
VCC | Power | N/A |  |  |  |  | N7
VCC | Power | N/A |  |  |  |  | J7
VCC | Power | N/A |  |  |  |  | R7
VCC | Power | N/A |  |  |  |  | K8
VCC | Power | N/A |  |  |  |  | L7
VCC | Power | N/A |  |  |  |  | P10
VCC | Power | N/A |  |  |  |  | T10
VCC | Power | N/A |  |  |  |  | J9
VCC | Power | N/A |  |  |  |  | M8
VCCLDO | Power | N/A |  |  |  |  | B7
VCCLDO | Power | N/A |  |  |  |  | B9
VCCLDO | Power | N/A |  |  |  |  | B5
VCCLDO | Power | N/A |  |  |  |  | B11
VCCLDO | Power | N/A |  |  |  |  | C4
VCCLDO | Power | N/A |  |  |  |  | C8
VCCIO10 | Power | N/A |  |  |  |  | F12
VCCIO10 | Power | N/A |  |  |  |  | T12
VCCX | Power | N/A |  |  |  |  | P12
VCCX | Power | N/A |  |  |  |  | M12
VCCX | Power | N/A |  |  |  |  | R11
VCCIO2 | Power | N/A |  |  |  |  | B14
VCCIO2 | Power | N/A |  |  |  |  | D18
VCCIO2 | Power | N/A |  |  |  |  | E15
VCCIO2 | Power | N/A |  |  |  |  | F22
VCCIO2 | Power | N/A |  |  |  |  | A17
VCCIO2 | Power | N/A |  |  |  |  | C21
VCCIO3 | Power | N/A |  |  |  |  | L17
VCCIO3 | Power | N/A |  |  |  |  | J13
VCCIO3 | Power | N/A |  |  |  |  | H16
VCCIO3 | Power | N/A |  |  |  |  | G19
VCCIO3 | Power | N/A |  |  |  |  | K20
VCCIO3 | Power | N/A |  |  |  |  | N21
VCCIO4 | Power | N/A |  |  |  |  | U19
VCCIO4 | Power | N/A |  |  |  |  | Y20
VCCIO4 | Power | N/A |  |  |  |  | T22
VCCIO4 | Power | N/A |  |  |  |  | M14
VCCIO4 | Power | N/A |  |  |  |  | P18
VCCIO4 | Power | N/A |  |  |  |  | R15
VCCIO5 | Power | N/A |  |  |  |  | W13
VCCIO5 | Power | N/A |  |  |  |  | V16
VCCIO5 | Power | N/A |  |  |  |  | AA17
VCCIO5 | Power | N/A |  |  |  |  | AB14
VCCIO5 | Power | N/A |  |  |  |  | Y10
VCCIO6 | Power | N/A |  |  |  |  | AA7
VCCIO6 | Power | N/A |  |  |  |  | V6
VCCIO6 | Power | N/A |  |  |  |  | W3
VCCIO6 | Power | N/A |  |  |  |  | T2
VCCIO6 | Power | N/A |  |  |  |  | R5
VCCIO6 | Power | N/A |  |  |  |  | AB4
VCCIO7 | Power | N/A |  |  |  |  | C1
VCCIO7 | Power | N/A |  |  |  |  | J3
VCCIO7 | Power | N/A |  |  |  |  | N1
VCCIO7 | Power | N/A |  |  |  |  | M4
VCCIO7 | Power | N/A |  |  |  |  | H6
VCCIO7 | Power | N/A |  |  |  |  | F2
VSS | Ground | N/A |  |  |  |  | K9
VSS | Ground | N/A |  |  |  |  | D8
VSS | Ground | N/A |  |  |  |  | A2
VSS | Ground | N/A |  |  |  |  | A3
VSS | Ground | N/A |  |  |  |  | A5
VSS | Ground | N/A |  |  |  |  | A7
VSS | Ground | N/A |  |  |  |  | A9
VSS | Ground | N/A |  |  |  |  | A11
VSS | Ground | N/A |  |  |  |  | A12
VSS | Ground | N/A |  |  |  |  | A22
VSS | Ground | N/A |  |  |  |  | AA2
VSS | Ground | N/A |  |  |  |  | AA12
VSS | Ground | N/A |  |  |  |  | AA22
VSS | Ground | N/A |  |  |  |  | AB9
VSS | Ground | N/A |  |  |  |  | AB19
VSS | Ground | N/A |  |  |  |  | B3
VSS | Ground | N/A |  |  |  |  | B12
VSS | Ground | N/A |  |  |  |  | B19
VSS | Ground | N/A |  |  |  |  | C3
VSS | Ground | N/A |  |  |  |  | C6
VSS | Ground | N/A |  |  |  |  | C10
VSS | Ground | N/A |  |  |  |  | C12
VSS | Ground | N/A |  |  |  |  | C16
VSS | Ground | N/A |  |  |  |  | D3
VSS | Ground | N/A |  |  |  |  | D4
VSS | Ground | N/A |  |  |  |  | D12
VSS | Ground | N/A |  |  |  |  | D13
VSS | Ground | N/A |  |  |  |  | E4
VSS | Ground | N/A |  |  |  |  | E5
VSS | Ground | N/A |  |  |  |  | E7
VSS | Ground | N/A |  |  |  |  | E9
VSS | Ground | N/A |  |  |  |  | E11
VSS | Ground | N/A |  |  |  |  | E20
VSS | Ground | N/A |  |  |  |  | F5
VSS | Ground | N/A |  |  |  |  | F11
VSS | Ground | N/A |  |  |  |  | F17
VSS | Ground | N/A |  |  |  |  | G5
VSS | Ground | N/A |  |  |  |  | G6
VSS | Ground | N/A |  |  |  |  | G7
VSS | Ground | N/A |  |  |  |  | G8
VSS | Ground | N/A |  |  |  |  | G9
VSS | Ground | N/A |  |  |  |  | G10
VSS | Ground | N/A |  |  |  |  | G12
VSS | Ground | N/A |  |  |  |  | G14
VSS | Ground | N/A |  |  |  |  | H1
VSS | Ground | N/A |  |  |  |  | H7
VSS | Ground | N/A |  |  |  |  | H9
VSS | Ground | N/A |  |  |  |  | H11
VSS | Ground | N/A |  |  |  |  | H21
VSS | Ground | N/A |  |  |  |  | J8
VSS | Ground | N/A |  |  |  |  | J10
VSS | Ground | N/A |  |  |  |  | J12
VSS | Ground | N/A |  |  |  |  | J18
VSS | Ground | N/A |  |  |  |  | K5
VSS | Ground | N/A |  |  |  |  | K7
VSS | Ground | N/A |  |  |  |  | K11
VSS | Ground | N/A |  |  |  |  | K15
VSS | Ground | N/A |  |  |  |  | L2
VSS | Ground | N/A |  |  |  |  | L8
VSS | Ground | N/A |  |  |  |  | L22
VSS | Ground | N/A |  |  |  |  | M7
VSS | Ground | N/A |  |  |  |  | M11
VSS | Ground | N/A |  |  |  |  | M19
VSS | Ground | N/A |  |  |  |  | N6
VSS | Ground | N/A |  |  |  |  | N8
VSS | Ground | N/A |  |  |  |  | N16
VSS | Ground | N/A |  |  |  |  | P3
VSS | Ground | N/A |  |  |  |  | P7
VSS | Ground | N/A |  |  |  |  | P9
VSS | Ground | N/A |  |  |  |  | P11
VSS | Ground | N/A |  |  |  |  | P13
VSS | Ground | N/A |  |  |  |  | R8
VSS | Ground | N/A |  |  |  |  | R10
VSS | Ground | N/A |  |  |  |  | R12
VSS | Ground | N/A |  |  |  |  | R20
VSS | Ground | N/A |  |  |  |  | T7
VSS | Ground | N/A |  |  |  |  | T9
VSS | Ground | N/A |  |  |  |  | T11
VSS | Ground | N/A |  |  |  |  | T17
VSS | Ground | N/A |  |  |  |  | U4
VSS | Ground | N/A |  |  |  |  | U14
VSS | Ground | N/A |  |  |  |  | V1
VSS | Ground | N/A |  |  |  |  | V11
VSS | Ground | N/A |  |  |  |  | V21
VSS | Ground | N/A |  |  |  |  | W8
VSS | Ground | N/A |  |  |  |  | W18
VSS | Ground | N/A |  |  |  |  | Y5
VSS | Ground | N/A |  |  |  |  | Y15
NC | N/A | N/A |  |  |  |  | M10
NC | N/A | N/A |  |  |  |  | L9
NC | N/A | N/A |  |  |  |  | E12
NC | N/A | N/A |  |  |  |  | F8
NC | N/A | N/A |  |  |  |  | J11
NC | N/A | N/A |  |  |  |  | L11
NC | N/A | N/A |  |  |  |  | N11
NC | N/A | N/A |  |  |  |  | K10

## Pin List PG676A
Pin Name | Function | BANK | DQS | Configuration Function | Differential Pair | LVDS | PG676A
IOB102A/MCS_N | I/O | 4 | DQ12 | MCS_N | True_of_IOB102B | True | P18
IOB102B/D08/SO | I/O | 4 | DQ12 | D08/SO | Comp_of_IOB102A | True | N18
IOB104A/PUDC_B | I/O | 4 | DQS12 | PUDC_B | True_of_IOB104B | True | P15
IOB104B/EMCCLK | I/O | 4 | DQS12 | EMCCLK | Comp_of_IOB104A | True | P16
IOB106A/CSI_B | I/O | 4 | DQ13 | CSI_B | True_of_IOB106B | True | P19
IOB106B/D31 | I/O | 4 | DQ13 | D31 | Comp_of_IOB106A | True | N19
IOB108A/D30 | I/O | 4 | DQ13 | D30 | True_of_IOB108B | True | P23
IOB108B/D29 | I/O | 4 | DQ13 | D29 | Comp_of_IOB108A | True | P24
IOB110A/RDWR | I/O | 4 | DQS13 | RDWR | True_of_IOB110B | True | N23
IOB110B/DOUT_CSO_B | I/O | 4 | DQS13 | DOUT_CSO_B | Comp_of_IOB110A | True | N24
IOB112A/D28 | I/O | 4 | DQ13 | D28 | True_of_IOB112B | True | R20
IOB112B/D27 | I/O | 4 | DQ13 | D27 | Comp_of_IOB112A | True | R21
IOB114A/SGCLKT_4/BPLL2_T_FB1/BPLL3_T_FB1 | I/O | 4 | DQ13 | SGCLKT_4/BPLL2_T_FB1/BPLL3_T_FB1 | True_of_IOB114B | True | P20
IOB114B/SGCLKC_4/BPLL2_C_FB1/BPLL3_C_FB1 | I/O | 4 | DQ13 | SGCLKC_4/BPLL2_C_FB1/BPLL3_C_FB1 | Comp_of_IOB114A | True | P21
IOB116A/MGCLKT_4/BPLL2_T_FB0/BPLL3_T_FB0 | I/O | 4 | DQ13 | MGCLKT_4/BPLL2_T_FB0/BPLL3_T_FB0 | True_of_IOB116B | True | N21
IOB116B/MGCLKC_4/BPLL2_C_FB0/BPLL3_C_FB0 | I/O | 4 | DQ13 | MGCLKC_4/BPLL2_C_FB0/BPLL3_C_FB0 | Comp_of_IOB116A | True | N22
IOB120A/SGCLKT_5/BPLL2_T_IN0/BPLL3_T_IN0 | I/O | 4 | DQ14 | SGCLKT_5/BPLL2_T_IN0/BPLL3_T_IN0 | True_of_IOB120B | True | L22
IOB120B/SGCLKC_5/BPLL2_C_IN0/BPLL3_C_IN0 | I/O | 4 | DQ14 | SGCLKC_5/BPLL2_C_IN0/BPLL3_C_IN0 | Comp_of_IOB120A | True | L23
IOB122A/MGCLKT_5/BPLL2_T_IN1/BPLL3_T_IN1 | I/O | 4 | DQ14 | MGCLKT_5/BPLL2_T_IN1/BPLL3_T_IN1 | True_of_IOB122B | True | M21
IOB122B/MGCLKC_5/BPLL2_C_IN1/BPLL3_C_IN1 | I/O | 4 | DQ14 | MGCLKC_5/BPLL2_C_IN1/BPLL3_C_IN1 | Comp_of_IOB122A | True | M22
IOB124A/D09 | I/O | 4 | DQ14 | D09 | True_of_IOB124B | True | K25
IOB124B/D10 | I/O | 4 | DQ14 | D10 | Comp_of_IOB124A | True | K26
IOB126A/D11 | I/O | 4 | DQ14 | D11 | True_of_IOB126B | True | M20
IOB126B/D12 | I/O | 4 | DQ14 | D12 | Comp_of_IOB126A | True | L20
IOB129A/D14 | I/O | 4 | DQ14 | D14 | True_of_IOB129B | True | M24
IOB129B/D15 | I/O | 4 | DQ14 | D15 | Comp_of_IOB129A | True | M25
IOB131A/SSPI_CS_N | I/O | 4 | DQS14 | SSPI_CS_N | True_of_IOB131B | True | L24
IOB131B/D13 | I/O | 4 | DQS14 | D13 | Comp_of_IOB131A | True | L25
IOB133A/D26 | I/O | 4 | DQ15 | D26 | True_of_IOB133B | True | R25
IOB133B/D25 | I/O | 4 | DQ15 | D25 | Comp_of_IOB133A | True | P25
IOB135A/CLKHOLD_N | I/O | 4 | DQS15 | CLKHOLD_N | True_of_IOB135B | True | T24
IOB135B/D22 | I/O | 4 | DQS15 | D22 | Comp_of_IOB135A | True | T25
IOB138A/D24 | I/O | 4 | DQ15 | D24 | True_of_IOB138B | True | N26
IOB138B/D23 | I/O | 4 | DQ15 | D23 | Comp_of_IOB138A | True | M26
IOB140A/D21 | I/O | 4 | DQ15 | D21 | True_of_IOB140B | True | R26
IOB140B/D20 | I/O | 4 | DQ15 | D20 | Comp_of_IOB140A | True | P26
IOB142A/D19 | I/O | 4 | DQ15 | D19 | True_of_IOB142B | True | T22
IOB142B/D18 | I/O | 4 | DQ15 | D18 | Comp_of_IOB142A | True | R22
IOB144A/D17 | I/O | 4 | DQ15 | D17 | True_of_IOB144B | True | T23
IOB144B/D16 | I/O | 4 | DQ15 | D16 | Comp_of_IOB144A | True | R23
IOB146A | I/O | 4 | none |  |  | none | R18
IOB169A/TDO | I/O | 10 | none | TDO | True_of_IOB169B | True | J10
IOB169B/TMS | I/O | 10 | none | TMS | Comp_of_IOB169A | True | H11
IOB171A/READY | I/O | 10 | none | READY | True_of_IOB171B | True | V11
IOB171B/DONE | I/O | 10 | none | DONE | Comp_of_IOB171A | True | W10
IOB173A/TCK | I/O | 10 | none | TCK | True_of_IOB173B | True | H12
IOB173B/TDI | I/O | 10 | none | TDI | Comp_of_IOB173A | True | H10
IOB175A/MODE0 | I/O | 10 | none | MODE0 | True_of_IOB175B | True | AB7
IOB175B/CCLK | I/O | 10 | none | CCLK | Comp_of_IOB175A | True | H13
IOB177A/MODE1 | I/O | 10 | none | MODE1 | True_of_IOB177B | True | Y9
IOB177B/MODE2 | I/O | 10 | none | MODE2 | Comp_of_IOB177A | True | W9
IOB179A/CFGBVS | I/O | 10 | none | CFGBVS | True_of_IOB179B | True | AB15
IOB179B/RECONFIG_N | I/O | 10 | none | RECONFIG_N | Comp_of_IOB179A | True | AE16
IOB37A | I/O | 5 | none |  |  | none | U17
IOB38A | I/O | 5 | DQ8 |  | True_of_IOB38B | True | V16
IOB38B | I/O | 5 | DQ8 |  | Comp_of_IOB38A | True | V17
IOB40A | I/O | 5 | DQ8 |  | True_of_IOB40B | True | T14
IOB40B | I/O | 5 | DQ8 |  | Comp_of_IOB40A | True | T15
IOB42A | I/O | 5 | DQS8 |  | True_of_IOB42B | True | T17
IOB42B | I/O | 5 | DQS8 |  | Comp_of_IOB42A | True | T18
IOB44A | I/O | 5 | DQ8 |  | True_of_IOB44B | True | U15
IOB44B | I/O | 5 | DQ8 |  | Comp_of_IOB44A | True | U16
IOB47A | I/O | 5 | DQ8 |  | True_of_IOB47B | True | U14
IOB47B | I/O | 5 | DQ8 |  | Comp_of_IOB47A | True | V14
IOB49A | I/O | 5 | DQ8 |  | True_of_IOB49B | True | V18
IOB49B | I/O | 5 | DQ8 |  | Comp_of_IOB49A | True | W18
IOB51A | I/O | 5 | DQ9 |  | True_of_IOB51B | True | AA24
IOB51B | I/O | 5 | DQ9 |  | Comp_of_IOB51A | True | AB25
IOB53A | I/O | 5 | DQ9 |  | True_of_IOB53B | True | AA22
IOB53B | I/O | 5 | DQ9 |  | Comp_of_IOB53A | True | AA23
IOB56A | I/O | 5 | DQS9 |  | True_of_IOB56B | True | AB24
IOB56B | I/O | 5 | DQS9 |  | Comp_of_IOB56A | True | AC24
IOB58A | I/O | 5 | DQ9 |  | True_of_IOB58B | True | V23
IOB58B | I/O | 5 | DQ9 |  | Comp_of_IOB58A | True | W23
IOB60A/SGCLKT_6/BPLL0_T_IN0/BPLL1_T_IN0 | I/O | 5 | DQ9 | SGCLKT_6/BPLL0_T_IN0/BPLL1_T_IN0 | True_of_IOB60B | True | Y22
IOB60B/SGCLKC_6/BPLL0_C_IN0/BPLL1_C_IN0 | I/O | 5 | DQ9 | SGCLKC_6/BPLL0_C_IN0/BPLL1_C_IN0 | Comp_of_IOB60A | True | Y23
IOB62A/MGCLKT_6/BPLL0_T_IN1/BPLL1_T_IN1 | I/O | 5 | DQ9 | MGCLKT_6/BPLL0_T_IN1/BPLL1_T_IN1 | True_of_IOB62B | True | U22
IOB62B/MGCLKC_6/BPLL0_C_IN1/BPLL1_C_IN1 | I/O | 5 | DQ9 | MGCLKC_6/BPLL0_C_IN1/BPLL1_C_IN1 | Comp_of_IOB62A | True | V22
IOB66A/MGCLKT_7/BPLL0_T_FB0/BPLL1_T_FB0 | I/O | 5 | DQ10 | MGCLKT_7/BPLL0_T_FB0/BPLL1_T_FB0 | True_of_IOB66B | True | U21
IOB66B/MGCLKC_7/BPLL0_C_FB0/BPLL1_C_FB0 | I/O | 5 | DQ10 | MGCLKC_7/BPLL0_C_FB0/BPLL1_C_FB0 | Comp_of_IOB66A | True | V21
IOB68A/SGCLKT_7/BPLL0_T_FB1/BPLL1_T_FB1 | I/O | 5 | DQ10 | SGCLKT_7/BPLL0_T_FB1/BPLL1_T_FB1 | True_of_IOB68B | True | W21
IOB68B/SGCLKC_7/BPLL0_C_FB1/BPLL1_C_FB1 | I/O | 5 | DQ10 | SGCLKC_7/BPLL0_C_FB1/BPLL1_C_FB1 | Comp_of_IOB68A | True | Y21
IOB70A | I/O | 5 | DQS10 |  | True_of_IOB70B | True | T20
IOB70B | I/O | 5 | DQS10 |  | Comp_of_IOB70A | True | U20
IOB72A | I/O | 5 | DQ10 |  | True_of_IOB72B | True | W20
IOB72B | I/O | 5 | DQ10 |  | Comp_of_IOB72A | True | Y20
IOB74A | I/O | 5 | DQ10 |  | True_of_IOB74B | True | V19
IOB74B | I/O | 5 | DQ10 |  | Comp_of_IOB74A | True | W19
IOB76A | I/O | 5 | DQ10 |  | True_of_IOB76B | True | T19
IOB76B | I/O | 5 | DQ10 |  | Comp_of_IOB76A | True | U19
IOB78A | I/O | 5 | DQ11 |  | True_of_IOB78B | True | U25
IOB78B | I/O | 5 | DQ11 |  | Comp_of_IOB78A | True | U26
IOB80A | I/O | 5 | DQ11 |  | True_of_IOB80B | True | V26
IOB80B | I/O | 5 | DQ11 |  | Comp_of_IOB80A | True | W26
IOB83A | I/O | 5 | DQ11 |  | True_of_IOB83B | True | W25
IOB83B | I/O | 5 | DQ11 |  | Comp_of_IOB83A | True | Y26
IOB85A | I/O | 5 | DQ11 |  | True_of_IOB85B | True | V24
IOB85B | I/O | 5 | DQ11 |  | Comp_of_IOB85A | True | W24
IOB87A | I/O | 5 | DQ11 |  | True_of_IOB87B | True | Y25
IOB87B | I/O | 5 | DQ11 |  | Comp_of_IOB87A | True | AA25
IOB89A | I/O | 5 | DQS11 |  | True_of_IOB89B | True | AB26
IOB89B | I/O | 5 | DQS11 |  | Comp_of_IOB89A | True | AC26
IOB91A | I/O | 5 | none |  |  | none | U24
IOB92A | I/O | 4 | none |  |  | none | M19
IOB93A/D00/MOSI | I/O | 4 | DQ12 | D00/MOSI | True_of_IOB93B | True | R14
IOB93B/D01/DIN | I/O | 4 | DQ12 | D01/DIN | Comp_of_IOB93A | True | R15
IOB95A/D02 | I/O | 4 | DQ12 | D02 | True_of_IOB95B | True | P14
IOB95B/D03 | I/O | 4 | DQ12 | D03 | Comp_of_IOB95A | True | N14
IOB97A/D04 | I/O | 4 | DQ12 | D04 | True_of_IOB97B | True | N16
IOB97B/D05/SI | I/O | 4 | DQ12 | D05/SI | Comp_of_IOB97A | True | N17
IOB99A/D06/SSPI_CLK | I/O | 4 | DQ12 | D06/SSPI_CLK | True_of_IOB99B | True | R16
IOB99B/D07/SSPI_WPN | I/O | 4 | DQ12 | D07/SSPI_WPN | Comp_of_IOB99A | True | R17
IOL101A | I/O | 6 | DQ7 |  | True_of_IOL101B | True | R8
IOL101B | I/O | 6 | DQ7 |  | Comp_of_IOL101A | True | P8
IOL103A | I/O | 6 | DQ7 |  | True_of_IOL103B | True | R7
IOL103B | I/O | 6 | DQ7 |  | Comp_of_IOL103A | True | R6
IOL105A | I/O | 6 | DQ7 |  | True_of_IOL105B | True | T8
IOL105B | I/O | 6 | DQ7 |  | Comp_of_IOL105A | True | T7
IOL107A | I/O | 6 | DQ7 |  | True_of_IOL107B | True | P6
IOL107B | I/O | 6 | DQ7 |  | Comp_of_IOL107A | True | P5
IOL109A | I/O | 6 | none |  |  | none | U4
IOL11A | I/O | 7 | DQ0 |  | True_of_IOL11B | True | H9
IOL11B | I/O | 7 | DQ0 |  | Comp_of_IOL11A | True | G9
IOL13A | I/O | 7 | DQ0 |  | True_of_IOL13B | True | H6
IOL13B | I/O | 7 | DQ0 |  | Comp_of_IOL13A | True | G6
IOL15A | I/O | 7 | DQ1 |  | True_of_IOL15B | True | B4
IOL15B | I/O | 7 | DQ1 |  | Comp_of_IOL15A | True | A4
IOL17A | I/O | 7 | DQ1 |  | True_of_IOL17B | True | D3
IOL17B | I/O | 7 | DQ1 |  | Comp_of_IOL17A | True | C3
IOL1A | I/O | 7 | none |  |  | none | J8
IOL20A | I/O | 7 | DQ1 |  | True_of_IOL20B | True | F3
IOL20B | I/O | 7 | DQ1 |  | Comp_of_IOL20A | True | E3
IOL22A | I/O | 7 | DQS1 |  | True_of_IOL22B | True | B5
IOL22B | I/O | 7 | DQS1 |  | Comp_of_IOL22A | True | A5
IOL24A/MGCLKT_11/LPLL0_T_IN1/LPLL1_T_IN1 | I/O | 7 | DQ1 | MGCLKT_11/LPLL0_T_IN1/LPLL1_T_IN1 | True_of_IOL24B | True | E5
IOL24B/MGCLKC_11/LPLL0_C_IN1/LPLL1_C_IN1 | I/O | 7 | DQ1 | MGCLKC_11/LPLL0_C_IN1/LPLL1_C_IN1 | Comp_of_IOL24A | True | D5
IOL26A/SGCLKT_11/LPLL0_T_IN0/LPLL1_T_IN0 | I/O | 7 | DQ1 | SGCLKT_11/LPLL0_T_IN0/LPLL1_T_IN0 | True_of_IOL26B | True | D4
IOL26B/SGCLKC_11/LPLL0_C_IN0/LPLL1_C_IN0 | I/O | 7 | DQ1 | SGCLKC_11/LPLL0_C_IN0/LPLL1_C_IN0 | Comp_of_IOL26A | True | C4
IOL29A/MGCLKT_10/LPLL0_T_FB1/LPLL1_T_FB1 | I/O | 7 | DQ2 | MGCLKT_10/LPLL0_T_FB1/LPLL1_T_FB1 | True_of_IOL29B | True | G5
IOL29B/MGCLKC_10/LPLL0_C_FB1/LPLL1_C_FB1 | I/O | 7 | DQ2 | MGCLKC_10/LPLL0_C_FB1/LPLL1_C_FB1 | Comp_of_IOL29A | True | F5
IOL2A/ADCINCK0 | I/O | 7 | DQ0 | ADCINCK0 | True_of_IOL2B | True | E6
IOL2B | I/O | 7 | DQ0 |  | Comp_of_IOL2A | True | D6
IOL31A/SGCLKT_10/LPLL0_T_FB0/LPLL1_T_FB0 | I/O | 7 | DQ2 | SGCLKT_10/LPLL0_T_FB0/LPLL1_T_FB0 | True_of_IOL31B | True | G4
IOL31B/SGCLKC_10/LPLL0_C_FB0/LPLL1_C_FB0 | I/O | 7 | DQ2 | SGCLKC_10/LPLL0_C_FB0/LPLL1_C_FB0 | Comp_of_IOL31A | True | F4
IOL33A | I/O | 7 | DQ2 |  | True_of_IOL33B | True | J6
IOL33B | I/O | 7 | DQ2 |  | Comp_of_IOL33A | True | J5
IOL35A | I/O | 7 | DQS2 |  | True_of_IOL35B | True | J4
IOL35B | I/O | 7 | DQS2 |  | Comp_of_IOL35A | True | H4
IOL38A | I/O | 7 | DQ2 |  | True_of_IOL38B | True | L8
IOL38B | I/O | 7 | DQ2 |  | Comp_of_IOL38A | True | K8
IOL40A | I/O | 7 | DQ2 |  | True_of_IOL40B | True | K7
IOL40B | I/O | 7 | DQ2 |  | Comp_of_IOL40A | True | K6
IOL42A | I/O | 7 | DQ3 |  | True_of_IOL42B | True | A3
IOL42B | I/O | 7 | DQ3 |  | Comp_of_IOL42A | True | A2
IOL44A | I/O | 7 | DQ3 |  | True_of_IOL44B | True | C2
IOL44B | I/O | 7 | DQ3 |  | Comp_of_IOL44A | True | B2
IOL47A | I/O | 7 | DQ3 |  | True_of_IOL47B | True | F2
IOL47B | I/O | 7 | DQ3 |  | Comp_of_IOL47A | True | E2
IOL49A | I/O | 7 | DQS3 |  | True_of_IOL49B | True | C1
IOL49B | I/O | 7 | DQS3 |  | Comp_of_IOL49A | True | B1
IOL4A | I/O | 7 | DQS0 |  | True_of_IOL4B | True | H7
IOL4B | I/O | 7 | DQS0 |  | Comp_of_IOL4A | True | G7
IOL51A | I/O | 7 | DQ3 |  | True_of_IOL51B | True | E1
IOL51B | I/O | 7 | DQ3 |  | Comp_of_IOL51A | True | D1
IOL53A | I/O | 7 | DQ3 |  | True_of_IOL53B | True | G2
IOL53B | I/O | 7 | DQ3 |  | Comp_of_IOL53A | True | G1
IOL55A | I/O | 7 | none |  |  | none | H3
IOL56A | I/O | 6 | DQ4 |  | True_of_IOL56B | True | K3
IOL56B | I/O | 6 | DQ4 |  | Comp_of_IOL56A | True | J3
IOL58A | I/O | 6 | DQ4 |  | True_of_IOL58B | True | M7
IOL58B | I/O | 6 | DQ4 |  | Comp_of_IOL58A | True | L7
IOL60A | I/O | 6 | DQ4 |  | True_of_IOL60B | True | M6
IOL60B | I/O | 6 | DQ4 |  | Comp_of_IOL60A | True | M5
IOL62A | I/O | 6 | DQ4 |  | True_of_IOL62B | True | L5
IOL62B | I/O | 6 | DQ4 |  | Comp_of_IOL62A | True | K5
IOL65A | I/O | 6 | DQS4 |  | True_of_IOL65B | True | M4
IOL65B | I/O | 6 | DQS4 |  | Comp_of_IOL65A | True | L4
IOL67A | I/O | 6 | DQ4 |  | True_of_IOL67B | True | N7
IOL67B | I/O | 6 | DQ4 |  | Comp_of_IOL67A | True | N6
IOL69A | I/O | 6 | DQS5 |  | True_of_IOL69B | True | N1
IOL69B | I/O | 6 | DQS5 |  | Comp_of_IOL69A | True | M1
IOL6A | I/O | 7 | DQ0 |  | True_of_IOL6B | True | H8
IOL6B | I/O | 7 | DQ0 |  | Comp_of_IOL6A | True | G8
IOL71A | I/O | 6 | DQ5 |  | True_of_IOL71B | True | K1
IOL71B | I/O | 6 | DQ5 |  | Comp_of_IOL71A | True | J1
IOL73A | I/O | 6 | none |  |  | none | N8
IOL74A | I/O | 6 | DQ5 |  | True_of_IOL74B | True | L3
IOL74B | I/O | 6 | DQ5 |  | Comp_of_IOL74A | True | K2
IOL76A | I/O | 6 | DQ5 |  | True_of_IOL76B | True | H2
IOL76B | I/O | 6 | DQ5 |  | Comp_of_IOL76A | True | H1
IOL78A/SGCLKT_8/LPLL2_T_IN0/LPLL3_T_IN0 | I/O | 6 | DQ5 | SGCLKT_8/LPLL2_T_IN0/LPLL3_T_IN0 | True_of_IOL78B | True | M2
IOL78B/SGCLKC_8/LPLL2_C_IN0/LPLL3_C_IN0 | I/O | 6 | DQ5 | SGCLKC_8/LPLL2_C_IN0/LPLL3_C_IN0 | Comp_of_IOL78A | True | L2
IOL80A/MGCLKT_8/LPLL2_T_IN1/LPLL3_T_IN1 | I/O | 6 | DQ5 | MGCLKT_8/LPLL2_T_IN1/LPLL3_T_IN1 | True_of_IOL80B | True | N3
IOL80B/MGCLKC_8/LPLL2_C_IN1/LPLL3_C_IN1 | I/O | 6 | DQ5 | MGCLKC_8/LPLL2_C_IN1/LPLL3_C_IN1 | Comp_of_IOL80A | True | N2
IOL83A/MGCLKT_9/LPLL2_T_FB1/LPLL3_T_FB1 | I/O | 6 | DQ6 | MGCLKT_9/LPLL2_T_FB1/LPLL3_T_FB1 | True_of_IOL83B | True | R3
IOL83B/MGCLKC_9/LPLL2_C_FB1/LPLL3_C_FB1 | I/O | 6 | DQ6 | MGCLKC_9/LPLL2_C_FB1/LPLL3_C_FB1 | Comp_of_IOL83A | True | P3
IOL85A/SGCLKT_9/LPLL2_T_FB0/LPLL3_T_FB0 | I/O | 6 | DQ6 | SGCLKT_9/LPLL2_T_FB0/LPLL3_T_FB0 | True_of_IOL85B | True | P4
IOL85B/SGCLKC_9/LPLL2_C_FB0/LPLL3_C_FB0 | I/O | 6 | DQ6 | SGCLKC_9/LPLL2_C_FB0/LPLL3_C_FB0 | Comp_of_IOL85A | True | N4
IOL87A | I/O | 6 | DQ6 |  | True_of_IOL87B | True | T4
IOL87B | I/O | 6 | DQ6 |  | Comp_of_IOL87A | True | T3
IOL89A | I/O | 6 | DQ6 |  | True_of_IOL89B | True | T2
IOL89B | I/O | 6 | DQ6 |  | Comp_of_IOL89A | True | R2
IOL8A | I/O | 7 | DQ0 |  | True_of_IOL8B | True | F8
IOL8B | I/O | 7 | DQ0 |  | Comp_of_IOL8A | True | F7
IOL92A | I/O | 6 | DQ6 |  | True_of_IOL92B | True | U2
IOL92B | I/O | 6 | DQ6 |  | Comp_of_IOL92A | True | U1
IOL94A | I/O | 6 | DQS6 |  | True_of_IOL94B | True | R1
IOL94B | I/O | 6 | DQS6 |  | Comp_of_IOL94A | True | P1
IOL96A | I/O | 6 | DQS7 |  | True_of_IOL96B | True | U6
IOL96B | I/O | 6 | DQS7 |  | Comp_of_IOL96A | True | U5
IOL98A | I/O | 6 | DQ7 |  | True_of_IOL98B | True | T5
IOL98B | I/O | 6 | DQ7 |  | Comp_of_IOL98A | True | R5
IOR101A | I/O | 3 | DQ16 |  | True_of_IOR101B | True | M14
IOR101B | I/O | 3 | DQ16 |  | Comp_of_IOR101A | True | L14
IOR103A | I/O | 3 | DQS16 |  | True_of_IOR103B | True | K16
IOR103B | I/O | 3 | DQS16 |  | Comp_of_IOR103A | True | K17
IOR105A | I/O | 3 | DQ16 |  | True_of_IOR105B | True | J14
IOR105B | I/O | 3 | DQ16 |  | Comp_of_IOR105A | True | J15
IOR107A/ADCINCK1 | I/O | 3 | DQ16 | ADCINCK1 | True_of_IOR107B | True | K15
IOR107B | I/O | 3 | DQ16 |  | Comp_of_IOR107A | True | J16
IOR109A | I/O | 3 | none |  |  | none | K18
IOR11A | I/O | 2 | DQ23 |  | True_of_IOR11B | True | G19
IOR11B | I/O | 2 | DQ23 |  | Comp_of_IOR11A | True | F20
IOR13A | I/O | 2 | DQ23 |  | True_of_IOR13B | True | H16
IOR13B | I/O | 2 | DQ23 |  | Comp_of_IOR13A | True | G16
IOR15A | I/O | 2 | DQ22 |  | True_of_IOR15B | True | C17
IOR15B | I/O | 2 | DQ22 |  | Comp_of_IOR15A | True | B17
IOR17A | I/O | 2 | DQ22 |  | True_of_IOR17B | True | E16
IOR17B | I/O | 2 | DQ22 |  | Comp_of_IOR17A | True | D16
IOR1A | I/O | 2 | none |  |  | none | H17
IOR20A | I/O | 2 | DQS22 |  | True_of_IOR20B | True | A17
IOR20B | I/O | 2 | DQS22 |  | Comp_of_IOR20A | True | A18
IOR22A | I/O | 2 | DQ22 |  | True_of_IOR22B | True | B19
IOR22B | I/O | 2 | DQ22 |  | Comp_of_IOR22A | True | A19
IOR24A/SGCLKT_1/RPLL0_T_FB0/RPLL1_T_FB0 | I/O | 2 | DQ22 | SGCLKT_1/RPLL0_T_FB0/RPLL1_T_FB0 | True_of_IOR24B | True | E17
IOR24B/SGCLKC_1/RPLL0_C_FB0/RPLL1_C_FB0 | I/O | 2 | DQ22 | SGCLKC_1/RPLL0_C_FB0/RPLL1_C_FB0 | Comp_of_IOR24A | True | E18
IOR26A/MGCLKT_1/RPLL0_T_FB1/RPLL1_T_FB1 | I/O | 2 | DQ22 | MGCLKT_1/RPLL0_T_FB1/RPLL1_T_FB1 | True_of_IOR26B | True | D18
IOR26B/MGCLKC_1/RPLL0_C_FB1/RPLL1_C_FB1 | I/O | 2 | DQ22 | MGCLKC_1/RPLL0_C_FB1/RPLL1_C_FB1 | Comp_of_IOR26A | True | C18
IOR29A/SGCLKT_0/RPLL0_T_IN0/RPLL1_T_IN0 | I/O | 2 | DQ21 | SGCLKT_0/RPLL0_T_IN0/RPLL1_T_IN0 | True_of_IOR29B | True | E20
IOR29B/SGCLKC_0/RPLL0_C_IN0/RPLL1_C_IN0 | I/O | 2 | DQ21 | SGCLKC_0/RPLL0_C_IN0/RPLL1_C_IN0 | Comp_of_IOR29A | True | D20
IOR2A | I/O | 2 | DQ23 |  | True_of_IOR2B | True | H14
IOR2B | I/O | 2 | DQ23 |  | Comp_of_IOR2A | True | H15
IOR31A/MGCLKT_0/RPLL0_T_IN1/RPLL1_T_IN1 | I/O | 2 | DQ21 | MGCLKT_0/RPLL0_T_IN1/RPLL1_T_IN1 | True_of_IOR31B | True | D19
IOR31B/MGCLKC_0/RPLL0_C_IN1/RPLL1_C_IN1 | I/O | 2 | DQ21 | MGCLKC_0/RPLL0_C_IN1/RPLL1_C_IN1 | Comp_of_IOR31A | True | C19
IOR33A | I/O | 2 | DQ21 |  | True_of_IOR33B | True | C21
IOR33B | I/O | 2 | DQ21 |  | Comp_of_IOR33A | True | B21
IOR35A | I/O | 2 | DQS21 |  | True_of_IOR35B | True | B20
IOR35B | I/O | 2 | DQS21 |  | Comp_of_IOR35A | True | A20
IOR38A | I/O | 2 | DQ21 |  | True_of_IOR38B | True | B22
IOR38B | I/O | 2 | DQ21 |  | Comp_of_IOR38A | True | A22
IOR40A | I/O | 2 | DQ21 |  | True_of_IOR40B | True | E21
IOR40B | I/O | 2 | DQ21 |  | Comp_of_IOR40A | True | D21
IOR42A | I/O | 2 | DQ20 |  | True_of_IOR42B | True | C22
IOR42B | I/O | 2 | DQ20 |  | Comp_of_IOR42A | True | C23
IOR44A | I/O | 2 | DQS20 |  | True_of_IOR44B | True | A23
IOR44B | I/O | 2 | DQS20 |  | Comp_of_IOR44A | True | A24
IOR47A | I/O | 2 | DQ20 |  | True_of_IOR47B | True | B25
IOR47B | I/O | 2 | DQ20 |  | Comp_of_IOR47A | True | A25
IOR49A | I/O | 2 | DQ20 |  | True_of_IOR49B | True | C26
IOR49B | I/O | 2 | DQ20 |  | Comp_of_IOR49A | True | B26
IOR4A | I/O | 2 | DQ23 |  | True_of_IOR4B | True | G17
IOR4B | I/O | 2 | DQ23 |  | Comp_of_IOR4A | True | F17
IOR51A | I/O | 2 | DQ20 |  | True_of_IOR51B | True | C24
IOR51B | I/O | 2 | DQ20 |  | Comp_of_IOR51A | True | B24
IOR53A | I/O | 2 | DQ20 |  | True_of_IOR53B | True | D23
IOR53B | I/O | 2 | DQ20 |  | Comp_of_IOR53A | True | D24
IOR55A | I/O | 2 | none |  |  | none | E22
IOR56A | I/O | 3 | DQ19 |  | True_of_IOR56B | True | J25
IOR56B | I/O | 3 | DQ19 |  | Comp_of_IOR56A | True | J26
IOR58A | I/O | 3 | DQS19 |  | True_of_IOR58B | True | E26
IOR58B | I/O | 3 | DQS19 |  | Comp_of_IOR58A | True | D26
IOR60A | I/O | 3 | DQ19 |  | True_of_IOR60B | True | G25
IOR60B | I/O | 3 | DQ19 |  | Comp_of_IOR60A | True | F25
IOR62A | I/O | 3 | DQ19 |  | True_of_IOR62B | True | H26
IOR62B | I/O | 3 | DQ19 |  | Comp_of_IOR62A | True | G26
IOR65A | I/O | 3 | DQ19 |  | True_of_IOR65B | True | E25
IOR65B | I/O | 3 | DQ19 |  | Comp_of_IOR65A | True | D25
IOR67A | I/O | 3 | DQ19 |  | True_of_IOR67B | True | G24
IOR67B | I/O | 3 | DQ19 |  | Comp_of_IOR67A | True | F24
IOR69A | I/O | 3 | DQ18 |  | True_of_IOR69B | True | K22
IOR69B | I/O | 3 | DQ18 |  | Comp_of_IOR69A | True | K23
IOR6A | I/O | 2 | DQ23 |  | True_of_IOR6B | True | G15
IOR6B | I/O | 2 | DQ23 |  | Comp_of_IOR6A | True | F15
IOR71A | I/O | 3 | DQ18 |  | True_of_IOR71B | True | F23
IOR71B | I/O | 3 | DQ18 |  | Comp_of_IOR71A | True | E23
IOR73A | I/O | 3 | none |  |  | none | L19
IOR74A | I/O | 3 | DQ18 |  | True_of_IOR74B | True | J24
IOR74B | I/O | 3 | DQ18 |  | Comp_of_IOR74A | True | H24
IOR76A | I/O | 3 | DQS18 |  | True_of_IOR76B | True | G22
IOR76B | I/O | 3 | DQS18 |  | Comp_of_IOR76A | True | F22
IOR78A/SGCLKT_3/RPLL2_T_FB0/RPLL3_T_FB0 | I/O | 3 | DQ18 | SGCLKT_3/RPLL2_T_FB0/RPLL3_T_FB0 | True_of_IOR78B | True | J23
IOR78B/SGCLKC_3/RPLL2_C_FB0/RPLL3_C_FB0 | I/O | 3 | DQ18 | SGCLKC_3/RPLL2_C_FB0/RPLL3_C_FB0 | Comp_of_IOR78A | True | H23
IOR80A/MGCLKT_3/RPLL2_T_FB1/RPLL3_T_FB1 | I/O | 3 | DQ18 | MGCLKT_3/RPLL2_T_FB1/RPLL3_T_FB1 | True_of_IOR80B | True | H21
IOR80B/MGCLKC_3/RPLL2_C_FB1/RPLL3_C_FB1 | I/O | 3 | DQ18 | MGCLKC_3/RPLL2_C_FB1/RPLL3_C_FB1 | Comp_of_IOR80A | True | H22
IOR83A/MGCLKT_2/RPLL2_T_IN1/RPLL3_T_IN1 | I/O | 3 | DQ17 | MGCLKT_2/RPLL2_T_IN1/RPLL3_T_IN1 | True_of_IOR83B | True | K21
IOR83B/MGCLKC_2/RPLL2_C_IN1/RPLL3_C_IN1 | I/O | 3 | DQ17 | MGCLKC_2/RPLL2_C_IN1/RPLL3_C_IN1 | Comp_of_IOR83A | True | J21
IOR85A/SGCLKT_2/RPLL2_T_IN0/RPLL3_T_IN0 | I/O | 3 | DQ17 | SGCLKT_2/RPLL2_T_IN0/RPLL3_T_IN0 | True_of_IOR85B | True | G20
IOR85B/SGCLKC_2/RPLL2_C_IN0/RPLL3_C_IN0 | I/O | 3 | DQ17 | SGCLKC_2/RPLL2_C_IN0/RPLL3_C_IN0 | Comp_of_IOR85A | True | G21
IOR87A | I/O | 3 | DQ17 |  | True_of_IOR87B | True | J18
IOR87B | I/O | 3 | DQ17 |  | Comp_of_IOR87A | True | H18
IOR89A | I/O | 3 | DQS17 |  | True_of_IOR89B | True | K20
IOR89B | I/O | 3 | DQS17 |  | Comp_of_IOR89A | True | J20
IOR8A | I/O | 2 | DQS23 |  | True_of_IOR8B | True | F18
IOR8B | I/O | 2 | DQS23 |  | Comp_of_IOR8A | True | F19
IOR92A | I/O | 3 | DQ17 |  | True_of_IOR92B | True | L17
IOR92B | I/O | 3 | DQ17 |  | Comp_of_IOR92A | True | L18
IOR94A | I/O | 3 | DQ17 |  | True_of_IOR94B | True | J19
IOR94B | I/O | 3 | DQ17 |  | Comp_of_IOR94A | True | H19
IOR96A | I/O | 3 | DQ16 |  | True_of_IOR96B | True | M16
IOR96B | I/O | 3 | DQ16 |  | Comp_of_IOR96A | True | M17
IOR98A | I/O | 3 | DQ16 |  | True_of_IOR98B | True | M15
IOR98B | I/O | 3 | DQ16 |  | Comp_of_IOR98A | True | L15
M0_CKN | DIO | MIPI | none |  |  | none | AA3
M0_CKP | DIO | MIPI | none |  |  | none | Y3
M0_D0N | DIO | MIPI | none |  |  | none | W1
M0_D0P | DIO | MIPI | none |  |  | none | V1
M0_D1N | DIO | MIPI | none |  |  | none | AA2
M0_D1P | DIO | MIPI | none |  |  | none | Y2
M0_D2N | DIO | MIPI | none |  |  | none | W3
M0_D2P | DIO | MIPI | none |  |  | none | V3
M0_D3N | DIO | MIPI | none |  |  | none | W4
M0_D3P | DIO | MIPI | none |  |  | none | V4
M1_CKN | DIO | MIPI | none |  |  | none | AF2
M1_CKP | DIO | MIPI | none |  |  | none | AE2
M1_D0N | DIO | MIPI | none |  |  | none | AC1
M1_D0P | DIO | MIPI | none |  |  | none | AB1
M1_D1N | DIO | MIPI | none |  |  | none | AE1
M1_D1P | DIO | MIPI | none |  |  | none | AD1
M1_D2N | DIO | MIPI | none |  |  | none | AF3
M1_D2P | DIO | MIPI | none |  |  | none | AE3
M1_D3N | DIO | MIPI | none |  |  | none | AF5
M1_D3P | DIO | MIPI | none |  |  | none | AE5
Q0_LN0_RXM_I | DIO | Q0 | none |  |  | none | AD12
Q0_LN0_RXP_I | DIO | Q0 | none |  |  | none | AC12
Q0_LN0_TXM_O | DIO | Q0 | none |  |  | none | AD10
Q0_LN0_TXP_O | DIO | Q0 | none |  |  | none | AC10
Q0_LN1_RXM_I | DIO | Q0 | none |  |  | none | AF13
Q0_LN1_RXP_I | DIO | Q0 | none |  |  | none | AE13
Q0_LN1_TXM_O | DIO | Q0 | none |  |  | none | AF9
Q0_LN1_TXP_O | DIO | Q0 | none |  |  | none | AE9
Q0_LN2_RXM_I | DIO | Q0 | none |  |  | none | AD14
Q0_LN2_RXP_I | DIO | Q0 | none |  |  | none | AC14
Q0_LN2_TXM_O | DIO | Q0 | none |  |  | none | AD8
Q0_LN2_TXP_O | DIO | Q0 | none |  |  | none | AC8
Q0_LN3_RXM_I | DIO | Q0 | none |  |  | none | AF11
Q0_LN3_RXP_I | DIO | Q0 | none |  |  | none | AE11
Q0_LN3_TXM_O | DIO | Q0 | none |  |  | none | AF7
Q0_LN3_TXP_O | DIO | Q0 | none |  |  | none | AE7
Q0_REFCLKM_0 | DIO | Q0 | none |  |  | none | AB13
Q0_REFCLKM_1 | DIO | Q0 | none |  |  | none | AB11
Q0_REFCLKP_0 | DIO | Q0 | none |  |  | none | AA13
Q0_REFCLKP_1 | DIO | Q0 | none |  |  | none | AA11
Q1_LN0_RXM_I | DIO | Q1 | none |  |  | none | A11
Q1_LN0_RXP_I | DIO | Q1 | none |  |  | none | B11
Q1_LN0_TXM_O | DIO | Q1 | none |  |  | none | A7
Q1_LN0_TXP_O | DIO | Q1 | none |  |  | none | B7
Q1_LN1_RXM_I | DIO | Q1 | none |  |  | none | C14
Q1_LN1_RXP_I | DIO | Q1 | none |  |  | none | D14
Q1_LN1_TXM_O | DIO | Q1 | none |  |  | none | C8
Q1_LN1_TXP_O | DIO | Q1 | none |  |  | none | D8
Q1_LN2_RXM_I | DIO | Q1 | none |  |  | none | A13
Q1_LN2_RXP_I | DIO | Q1 | none |  |  | none | B13
Q1_LN2_TXM_O | DIO | Q1 | none |  |  | none | A9
Q1_LN2_TXP_O | DIO | Q1 | none |  |  | none | B9
Q1_LN3_RXM_I | DIO | Q1 | none |  |  | none | C12
Q1_LN3_RXP_I | DIO | Q1 | none |  |  | none | D12
Q1_LN3_TXM_O | DIO | Q1 | none |  |  | none | C10
Q1_LN3_TXP_O | DIO | Q1 | none |  |  | none | D10
Q1_REFCLKM_0 | DIO | Q1 | none |  |  | none | E11
Q1_REFCLKM_1 | DIO | Q1 | none |  |  | none | E13
Q1_REFCLKP_0 | DIO | Q1 | none |  |  | none | F11
Q1_REFCLKP_1 | DIO | Q1 | none |  |  | none | F13
ADCTN | DIO | ADC | none |  |  | none | R11
ADCTP | DIO | ADC | none |  |  | none | R12
ADCVN | DIO | ADC | none |  |  | none | P11
ADCVP | DIO | ADC | none |  |  | none | N12
VDDAM | Power | N/A |  |  |  |  | N13
VDDDM | Power | N/A |  |  |  |  | U13
VDDAM | Power | N/A |  |  |  |  | R13
VDDDM | Power | N/A |  |  |  |  | W13
VDDXM | Power | N/A |  |  |  |  | M12
VDDAQ0 | Power | N/A |  |  |  |  | AA12
VDDAQ0 | Power | N/A |  |  |  |  | AC11
VDDAQ0 | Power | N/A |  |  |  |  | AA10
VDDHAQ0_VDDHAQ1 | Power | N/A |  |  |  |  | U9
VDDHAQ0_VDDHAQ1 | Power | N/A |  |  |  |  | R9
VDDTQ0 | Power | N/A |  |  |  |  | AC13
VDDTQ0 | Power | N/A |  |  |  |  | AC9
VDDAQ1 | Power | N/A |  |  |  |  | F12
VDDAQ1 | Power | N/A |  |  |  |  | D9
VDDAQ1 | Power | N/A |  |  |  |  | F10
VDDTQ1 | Power | N/A |  |  |  |  | D13
VDDTQ1 | Power | N/A |  |  |  |  | D11
VCC | Power | N/A |  |  |  |  | V12
VCC | Power | N/A |  |  |  |  | V10
VCC | Power | N/A |  |  |  |  | T12
VCC | Power | N/A |  |  |  |  | L13
VCC | Power | N/A |  |  |  |  | T10
VCC | Power | N/A |  |  |  |  | L11
VCC | Power | N/A |  |  |  |  | K12
VCC | Power | N/A |  |  |  |  | M10
VCC | Power | N/A |  |  |  |  | U11
VCC | Power | N/A |  |  |  |  | K10
VCC | Power | N/A |  |  |  |  | J11
VCC | Power | N/A |  |  |  |  | P10
VCC | Power | N/A |  |  |  |  | J13
VCCLDO | Power | N/A |  |  |  |  | B12
VCCLDO | Power | N/A |  |  |  |  | B10
VCCLDO | Power | N/A |  |  |  |  | C7
VCCLDO | Power | N/A |  |  |  |  | C15
VCCLDO | Power | N/A |  |  |  |  | B14
VCCLDO | Power | N/A |  |  |  |  | B8
VCCIO10 | Power | N/A |  |  |  |  | Y14
VCCIO10 | Power | N/A |  |  |  |  | W11
VCCX | Power | N/A |  |  |  |  | N9
VCCX | Power | N/A |  |  |  |  | L9
VCCX | Power | N/A |  |  |  |  | J9
VCCIO2 | Power | N/A |  |  |  |  | E19
VCCIO2 | Power | N/A |  |  |  |  | C25
VCCIO2 | Power | N/A |  |  |  |  | A21
VCCIO2 | Power | N/A |  |  |  |  | D22
VCCIO2 | Power | N/A |  |  |  |  | F16
VCCIO2 | Power | N/A |  |  |  |  | B18
VCCIO3 | Power | N/A |  |  |  |  | G23
VCCIO3 | Power | N/A |  |  |  |  | K14
VCCIO3 | Power | N/A |  |  |  |  | M18
VCCIO3 | Power | N/A |  |  |  |  | H20
VCCIO3 | Power | N/A |  |  |  |  | F26
VCCIO3 | Power | N/A |  |  |  |  | J17
VCCIO4 | Power | N/A |  |  |  |  | L21
VCCIO4 | Power | N/A |  |  |  |  | P22
VCCIO4 | Power | N/A |  |  |  |  | N15
VCCIO4 | Power | N/A |  |  |  |  | K24
VCCIO4 | Power | N/A |  |  |  |  | N25
VCCIO4 | Power | N/A |  |  |  |  | R19
VCCIO5 | Power | N/A |  |  |  |  | Y24
VCCIO5 | Power | N/A |  |  |  |  | T16
VCCIO5 | Power | N/A |  |  |  |  | U23
VCCIO5 | Power | N/A |  |  |  |  | V20
VCCIO5 | Power | N/A |  |  |  |  | AC25
VCCIO5 | Power | N/A |  |  |  |  | T26
VCCIO6 | Power | N/A |  |  |  |  | L1
VCCIO6 | Power | N/A |  |  |  |  | P2
VCCIO6 | Power | N/A |  |  |  |  | N5
VCCIO6 | Power | N/A |  |  |  |  | T6
VCCIO6 | Power | N/A |  |  |  |  | K4
VCCIO6 | Power | N/A |  |  |  |  | M8
VCCIO7 | Power | N/A |  |  |  |  | J7
VCCIO7 | Power | N/A |  |  |  |  | D2
VCCIO7 | Power | N/A |  |  |  |  | A1
VCCIO7 | Power | N/A |  |  |  |  | G3
VCCIO7 | Power | N/A |  |  |  |  | C5
VCCIO7 | Power | N/A |  |  |  |  | F6
VSS | Ground | N/A |  |  |  |  | M11
VSS | Ground | N/A |  |  |  |  | AE15
VSS | Ground | N/A |  |  |  |  | B15
VSS | Ground | N/A |  |  |  |  | A10
VSS | Ground | N/A |  |  |  |  | A12
VSS | Ground | N/A |  |  |  |  | A14
VSS | Ground | N/A |  |  |  |  | A16
VSS | Ground | N/A |  |  |  |  | A26
VSS | Ground | N/A |  |  |  |  | A6
VSS | Ground | N/A |  |  |  |  | A8
VSS | Ground | N/A |  |  |  |  | AA14
VSS | Ground | N/A |  |  |  |  | AA16
VSS | Ground | N/A |  |  |  |  | AA26
VSS | Ground | N/A |  |  |  |  | AA6
VSS | Ground | N/A |  |  |  |  | AB10
VSS | Ground | N/A |  |  |  |  | AB12
VSS | Ground | N/A |  |  |  |  | AB14
VSS | Ground | N/A |  |  |  |  | AB23
VSS | Ground | N/A |  |  |  |  | AB3
VSS | Ground | N/A |  |  |  |  | AA9
VSS | Ground | N/A |  |  |  |  | AB8
VSS | Ground | N/A |  |  |  |  | AC15
VSS | Ground | N/A |  |  |  |  | AC20
VSS | Ground | N/A |  |  |  |  | AC7
VSS | Ground | N/A |  |  |  |  | AD11
VSS | Ground | N/A |  |  |  |  | AD13
VSS | Ground | N/A |  |  |  |  | AD6
VSS | Ground | N/A |  |  |  |  | AD9
VSS | Ground | N/A |  |  |  |  | AD16
VSS | Ground | N/A |  |  |  |  | AE24
VSS | Ground | N/A |  |  |  |  | AE4
VSS | Ground | N/A |  |  |  |  | AE6
VSS | Ground | N/A |  |  |  |  | AF1
VSS | Ground | N/A |  |  |  |  | AF10
VSS | Ground | N/A |  |  |  |  | AF12
VSS | Ground | N/A |  |  |  |  | AF14
VSS | Ground | N/A |  |  |  |  | AF16
VSS | Ground | N/A |  |  |  |  | AF21
VSS | Ground | N/A |  |  |  |  | AF6
VSS | Ground | N/A |  |  |  |  | AF8
VSS | Ground | N/A |  |  |  |  | B16
VSS | Ground | N/A |  |  |  |  | B23
VSS | Ground | N/A |  |  |  |  | B3
VSS | Ground | N/A |  |  |  |  | B6
VSS | Ground | N/A |  |  |  |  | C11
VSS | Ground | N/A |  |  |  |  | C13
VSS | Ground | N/A |  |  |  |  | C16
VSS | Ground | N/A |  |  |  |  | C20
VSS | Ground | N/A |  |  |  |  | C6
VSS | Ground | N/A |  |  |  |  | C9
VSS | Ground | N/A |  |  |  |  | D15
VSS | Ground | N/A |  |  |  |  | D17
VSS | Ground | N/A |  |  |  |  | D7
VSS | Ground | N/A |  |  |  |  | E10
VSS | Ground | N/A |  |  |  |  | E12
VSS | Ground | N/A |  |  |  |  | E14
VSS | Ground | N/A |  |  |  |  | E24
VSS | Ground | N/A |  |  |  |  | E4
VSS | Ground | N/A |  |  |  |  | E7
VSS | Ground | N/A |  |  |  |  | E8
VSS | Ground | N/A |  |  |  |  | E9
VSS | Ground | N/A |  |  |  |  | F1
VSS | Ground | N/A |  |  |  |  | F14
VSS | Ground | N/A |  |  |  |  | F21
VSS | Ground | N/A |  |  |  |  | F9
VSS | Ground | N/A |  |  |  |  | G10
VSS | Ground | N/A |  |  |  |  | G11
VSS | Ground | N/A |  |  |  |  | AB9
VSS | Ground | N/A |  |  |  |  | G13
VSS | Ground | N/A |  |  |  |  | Y12
VSS | Ground | N/A |  |  |  |  | G18
VSS | Ground | N/A |  |  |  |  | G12
VSS | Ground | N/A |  |  |  |  | H25
VSS | Ground | N/A |  |  |  |  | H5
VSS | Ground | N/A |  |  |  |  | J12
VSS | Ground | N/A |  |  |  |  | J2
VSS | Ground | N/A |  |  |  |  | J22
VSS | Ground | N/A |  |  |  |  | K11
VSS | Ground | N/A |  |  |  |  | K13
VSS | Ground | N/A |  |  |  |  | K19
VSS | Ground | N/A |  |  |  |  | K9
VSS | Ground | N/A |  |  |  |  | L10
VSS | Ground | N/A |  |  |  |  | L12
VSS | Ground | N/A |  |  |  |  | L16
VSS | Ground | N/A |  |  |  |  | L26
VSS | Ground | N/A |  |  |  |  | L6
VSS | Ground | N/A |  |  |  |  | M13
VSS | Ground | N/A |  |  |  |  | M23
VSS | Ground | N/A |  |  |  |  | M3
VSS | Ground | N/A |  |  |  |  | M9
VSS | Ground | N/A |  |  |  |  | N10
VSS | Ground | N/A |  |  |  |  | N20
VSS | Ground | N/A |  |  |  |  | P13
VSS | Ground | N/A |  |  |  |  | P17
VSS | Ground | N/A |  |  |  |  | P7
VSS | Ground | N/A |  |  |  |  | P9
VSS | Ground | N/A |  |  |  |  | R10
VSS | Ground | N/A |  |  |  |  | R24
VSS | Ground | N/A |  |  |  |  | R4
VSS | Ground | N/A |  |  |  |  | T1
VSS | Ground | N/A |  |  |  |  | T11
VSS | Ground | N/A |  |  |  |  | T13
VSS | Ground | N/A |  |  |  |  | T21
VSS | Ground | N/A |  |  |  |  | T9
VSS | Ground | N/A |  |  |  |  | U10
VSS | Ground | N/A |  |  |  |  | U12
VSS | Ground | N/A |  |  |  |  | U18
VSS | Ground | N/A |  |  |  |  | U8
VSS | Ground | N/A |  |  |  |  | V15
VSS | Ground | N/A |  |  |  |  | V25
VSS | Ground | N/A |  |  |  |  | V5
VSS | Ground | N/A |  |  |  |  | E15
VSS | Ground | N/A |  |  |  |  | W12
VSS | Ground | N/A |  |  |  |  | W2
VSS | Ground | N/A |  |  |  |  | W22
VSS | Ground | N/A |  |  |  |  | Y11
VSS | Ground | N/A |  |  |  |  | Y10
VSS | Ground | N/A |  |  |  |  | Y13
VSS | Ground | N/A |  |  |  |  | Y19
VSS | Ground | N/A |  |  |  |  | V13
NC | N/A | N/A |  |  |  |  | AD15
NC | N/A | N/A |  |  |  |  | AD7
NC | N/A | N/A |  |  |  |  | AE10
NC | N/A | N/A |  |  |  |  | AE12
NC | N/A | N/A |  |  |  |  | AE14
NC | N/A | N/A |  |  |  |  | AE8
NC | N/A | N/A |  |  |  |  | AA1
NC | N/A | N/A |  |  |  |  | AC5
NC | N/A | N/A |  |  |  |  | AD2
NC | N/A | N/A |  |  |  |  | U3
NC | N/A | N/A |  |  |  |  | W7
NC | N/A | N/A |  |  |  |  | Y4
NC | N/A | N/A |  |  |  |  | G14
NC | N/A | N/A |  |  |  |  | P12
NC | N/A | N/A |  |  |  |  | N11
NC | N/A | N/A |  |  |  |  | AA21
NC | N/A | N/A |  |  |  |  | AB18
NC | N/A | N/A |  |  |  |  | AD22
NC | N/A | N/A |  |  |  |  | AE19
NC | N/A | N/A |  |  |  |  | AF26
NC | N/A | N/A |  |  |  |  | W17
NC | N/A | N/A |  |  |  |  | AA17
NC | N/A | N/A |  |  |  |  | AA4
NC | N/A | N/A |  |  |  |  | AA7
NC | N/A | N/A |  |  |  |  | AB16
NC | N/A | N/A |  |  |  |  | AB17
NC | N/A | N/A |  |  |  |  | AB19
NC | N/A | N/A |  |  |  |  | AB2
NC | N/A | N/A |  |  |  |  | AB21
NC | N/A | N/A |  |  |  |  | AB22
NC | N/A | N/A |  |  |  |  | AB5
NC | N/A | N/A |  |  |  |  | AB6
NC | N/A | N/A |  |  |  |  | AC16
NC | N/A | N/A |  |  |  |  | AC17
NC | N/A | N/A |  |  |  |  | AC18
NC | N/A | N/A |  |  |  |  | AC19
NC | N/A | N/A |  |  |  |  | AC2
NC | N/A | N/A |  |  |  |  | AC23
NC | N/A | N/A |  |  |  |  | AC3
NC | N/A | N/A |  |  |  |  | AC6
NC | N/A | N/A |  |  |  |  | AD17
NC | N/A | N/A |  |  |  |  | AD18
NC | N/A | N/A |  |  |  |  | AD19
NC | N/A | N/A |  |  |  |  | AD20
NC | N/A | N/A |  |  |  |  | AD24
NC | N/A | N/A |  |  |  |  | AD25
NC | N/A | N/A |  |  |  |  | AD26
NC | N/A | N/A |  |  |  |  | AD3
NC | N/A | N/A |  |  |  |  | AD4
NC | N/A | N/A |  |  |  |  | AD5
NC | N/A | N/A |  |  |  |  | AE17
NC | N/A | N/A |  |  |  |  | AE18
NC | N/A | N/A |  |  |  |  | AE20
NC | N/A | N/A |  |  |  |  | AE21
NC | N/A | N/A |  |  |  |  | AE25
NC | N/A | N/A |  |  |  |  | AE26
NC | N/A | N/A |  |  |  |  | AA5
NC | N/A | N/A |  |  |  |  | AF17
NC | N/A | N/A |  |  |  |  | AF18
NC | N/A | N/A |  |  |  |  | AF19
NC | N/A | N/A |  |  |  |  | AF20
NC | N/A | N/A |  |  |  |  | AF24
NC | N/A | N/A |  |  |  |  | AF25
NC | N/A | N/A |  |  |  |  | AF4
NC | N/A | N/A |  |  |  |  | V2
NC | N/A | N/A |  |  |  |  | AB4
NC | N/A | N/A |  |  |  |  | A15
NC | N/A | N/A |  |  |  |  | W15
NC | N/A | N/A |  |  |  |  | W16
NC | N/A | N/A |  |  |  |  | AC4
NC | N/A | N/A |  |  |  |  | Y1
NC | N/A | N/A |  |  |  |  | Y15
NC | N/A | N/A |  |  |  |  | Y16
NC | N/A | N/A |  |  |  |  | Y17
NC | N/A | N/A |  |  |  |  | Y18
NC | N/A | N/A |  |  |  |  | AA15
NC | N/A | N/A |  |  |  |  | V9
NC | N/A | N/A |  |  |  |  | W14
NC | N/A | N/A |  |  |  |  | V6
NC | N/A | N/A |  |  |  |  | Y5
NC | N/A | N/A |  |  |  |  | W5
NC | N/A | N/A |  |  |  |  | Y8
NC | N/A | N/A |  |  |  |  | U7
NC | N/A | N/A |  |  |  |  | Y6
NC | N/A | N/A |  |  |  |  | W6
NC | N/A | N/A |  |  |  |  | Y7
NC | N/A | N/A |  |  |  |  | AA8
NC | N/A | N/A |  |  |  |  | V7
NC | N/A | N/A |  |  |  |  | W8
NC | N/A | N/A |  |  |  |  | V8
NC | N/A | N/A |  |  |  |  | AF23
NC | N/A | N/A |  |  |  |  | AF22
NC | N/A | N/A |  |  |  |  | AE23
NC | N/A | N/A |  |  |  |  | AE22
NC | N/A | N/A |  |  |  |  | AD23
NC | N/A | N/A |  |  |  |  | AD21
NC | N/A | N/A |  |  |  |  | AC22
NC | N/A | N/A |  |  |  |  | AC21
NC | N/A | N/A |  |  |  |  | AB20
NC | N/A | N/A |  |  |  |  | AA20
NC | N/A | N/A |  |  |  |  | AA19
NC | N/A | N/A |  |  |  |  | AA18
NC | N/A | N/A |  |  |  |  | AF15

## Pin List FPG676A (FC)
Pin Name | Function | BANK | DQS | Configuration Function | Differential Pair | LVDS | FPG676A
IOB102A | I/O | 4 | DQ12 |  | True_of_IOB102B | True | M16
IOB102B/VREF | I/O | 4 | DQ12 | VREF | Comp_of_IOB102A | True | M17
IOB104A | I/O | 4 | DQS12 |  | True_of_IOB104B | True | K16
IOB104B | I/O | 4 | DQS12 |  | Comp_of_IOB104A | True | K17
IOB106A | I/O | 4 | DQ13 |  | True_of_IOB106B | True | K22
IOB106B | I/O | 4 | DQ13 |  | Comp_of_IOB106A | True | K23
IOB108A | I/O | 4 | DQ13 |  | True_of_IOB108B | True | F23
IOB108B | I/O | 4 | DQ13 |  | Comp_of_IOB108A | True | E23
IOB110A | I/O | 4 | DQS13 |  | True_of_IOB110B | True | G22
IOB110B | I/O | 4 | DQS13 |  | Comp_of_IOB110A | True | F22
IOB112A | I/O | 4 | DQ13 |  | True_of_IOB112B | True | J24
IOB112B | I/O | 4 | DQ13 |  | Comp_of_IOB112A | True | H24
IOB114A/SGCLKT_4/BPLL2_T_FB1/BPLL3_T_FB1 | I/O | 4 | DQ13 | SGCLKT_4/BPLL2_T_FB1/BPLL3_T_FB1 | True_of_IOB114B | True | J23
IOB114B/SGCLKC_4/BPLL2_C_FB1/BPLL3_C_FB1 | I/O | 4 | DQ13 | SGCLKC_4/BPLL2_C_FB1/BPLL3_C_FB1 | Comp_of_IOB114A | True | H23
IOB116A/MGCLKT_4/BPLL2_T_FB0/BPLL3_T_FB0 | I/O | 4 | DQ13 | MGCLKT_4/BPLL2_T_FB0/BPLL3_T_FB0 | True_of_IOB116B | True | H21
IOB116B/MGCLKC_4/BPLL2_C_FB0/BPLL3_C_FB0 | I/O | 4 | DQ13 | MGCLKC_4/BPLL2_C_FB0/BPLL3_C_FB0 | Comp_of_IOB116A | True | H22
IOB120A/SGCLKT_5/BPLL2_T_IN0/BPLL3_T_IN0 | I/O | 4 | DQ14 | SGCLKT_5/BPLL2_T_IN0/BPLL3_T_IN0 | True_of_IOB120B | True | G20
IOB120B/SGCLKC_5/BPLL2_C_IN0/BPLL3_C_IN0 | I/O | 4 | DQ14 | SGCLKC_5/BPLL2_C_IN0/BPLL3_C_IN0 | Comp_of_IOB120A | True | G21
IOB122A/MGCLKT_5/BPLL2_T_IN1/BPLL3_T_IN1 | I/O | 4 | DQ14 | MGCLKT_5/BPLL2_T_IN1/BPLL3_T_IN1 | True_of_IOB122B | True | K21
IOB122B/MGCLKC_5/BPLL2_C_IN1/BPLL3_C_IN1 | I/O | 4 | DQ14 | MGCLKC_5/BPLL2_C_IN1/BPLL3_C_IN1 | Comp_of_IOB122A | True | J21
IOB124A | I/O | 4 | DQ14 |  | True_of_IOB124B | True | L17
IOB124B | I/O | 4 | DQ14 |  | Comp_of_IOB124A | True | L18
IOB126A | I/O | 4 | DQ14 |  | True_of_IOB126B | True | J19
IOB126B | I/O | 4 | DQ14 |  | Comp_of_IOB126A | True | H19
IOB129A | I/O | 4 | DQ14 |  | True_of_IOB129B | True | J18
IOB129B | I/O | 4 | DQ14 |  | Comp_of_IOB129A | True | H18
IOB131A | I/O | 4 | DQS14 |  | True_of_IOB131B | True | K20
IOB131B | I/O | 4 | DQS14 |  | Comp_of_IOB131A | True | J20
IOB133A | I/O | 4 | DQ15 |  | True_of_IOB133B | True | E25
IOB133B/VREF | I/O | 4 | DQ15 | VREF | Comp_of_IOB133A | True | D25
IOB135A | I/O | 4 | DQS15 |  | True_of_IOB135B | True | E26
IOB135B | I/O | 4 | DQS15 |  | Comp_of_IOB135A | True | D26
IOB138A | I/O | 4 | DQ15 |  | True_of_IOB138B | True | H26
IOB138B | I/O | 4 | DQ15 |  | Comp_of_IOB138A | True | G26
IOB140A | I/O | 4 | DQ15 |  | True_of_IOB140B | True | G24
IOB140B | I/O | 4 | DQ15 |  | Comp_of_IOB140A | True | F24
IOB142A | I/O | 4 | DQ15 |  | True_of_IOB142B | True | J25
IOB142B | I/O | 4 | DQ15 |  | Comp_of_IOB142A | True | J26
IOB144A | I/O | 4 | DQ15 |  | True_of_IOB144B | True | G25
IOB144B | I/O | 4 | DQ15 |  | Comp_of_IOB144A | True | F25
IOB146A | I/O | 4 | none |  |  | none | K18
IOB169A/TDO | I/O | 10 | none | TDO | True_of_IOB169B | True | J10
IOB169B/TMS | I/O | 10 | none | TMS | Comp_of_IOB169A | True | H11
IOB171A/READY | I/O | 10 | none | READY | True_of_IOB171B | True | V11
IOB171B/DONE | I/O | 10 | none | DONE | Comp_of_IOB171A | True | W10
IOB173A/TCK | I/O | 10 | none | TCK | True_of_IOB173B | True | H12
IOB173B/TDI | I/O | 10 | none | TDI | Comp_of_IOB173A | True | H10
IOB175A/MODE0 | I/O | 10 | none | MODE0 | True_of_IOB175B | True | AB7
IOB175B/CCLK | I/O | 10 | none | CCLK | Comp_of_IOB175A | True | H13
IOB177A/MODE1 | I/O | 10 | none | MODE1 | True_of_IOB177B | True | Y9
IOB177B/MODE2 | I/O | 10 | none | MODE2 | Comp_of_IOB177A | True | W9
IOB179A/CFGBVS | I/O | 10 | none | CFGBVS | True_of_IOB179B | True | AB15
IOB179B/RECONFIG_N | I/O | 10 | none | RECONFIG_N | Comp_of_IOB179A | True | AE16
IOB37A | I/O | 5 | none |  |  | none | E22
IOB38A | I/O | 5 | DQ8 |  | True_of_IOB38B | True | D23
IOB38B | I/O | 5 | DQ8 |  | Comp_of_IOB38A | True | D24
IOB40A | I/O | 5 | DQ8 |  | True_of_IOB40B | True | C24
IOB40B | I/O | 5 | DQ8 |  | Comp_of_IOB40A | True | B24
IOB42A | I/O | 5 | DQS8 |  | True_of_IOB42B | True | A23
IOB42B | I/O | 5 | DQS8 |  | Comp_of_IOB42A | True | A24
IOB44A | I/O | 5 | DQ8 |  | True_of_IOB44B | True | B25
IOB44B | I/O | 5 | DQ8 |  | Comp_of_IOB44A | True | A25
IOB47A | I/O | 5 | DQ8 |  | True_of_IOB47B | True | C26
IOB47B | I/O | 5 | DQ8 |  | Comp_of_IOB47A | True | B26
IOB49A | I/O | 5 | DQ8 |  | True_of_IOB49B | True | C22
IOB49B/VREF | I/O | 5 | DQ8 | VREF | Comp_of_IOB49A | True | C23
IOB51A | I/O | 5 | DQ9 |  | True_of_IOB51B | True | C17
IOB51B | I/O | 5 | DQ9 |  | Comp_of_IOB51A | True | B17
IOB53A | I/O | 5 | DQ9 |  | True_of_IOB53B | True | E16
IOB53B | I/O | 5 | DQ9 |  | Comp_of_IOB53A | True | D16
IOB56A | I/O | 5 | DQS9 |  | True_of_IOB56B | True | A17
IOB56B | I/O | 5 | DQS9 |  | Comp_of_IOB56A | True | A18
IOB58A | I/O | 5 | DQ9 |  | True_of_IOB58B | True | B19
IOB58B | I/O | 5 | DQ9 |  | Comp_of_IOB58A | True | A19
IOB60A/SGCLKT_6/BPLL0_T_IN0/BPLL1_T_IN0 | I/O | 5 | DQ9 | SGCLKT_6/BPLL0_T_IN0/BPLL1_T_IN0 | True_of_IOB60B | True | E17
IOB60BSGCLKC_6/BPLL0_C_IN0/BPLL1_C_IN0 | I/O | 5 | DQ9 | SGCLKC_6/BPLL0_C_IN0/BPLL1_C_IN0 | Comp_of_IOB60A | True | E18
IOB62A/MGCLKT_6/BPLL0_T_IN1/BPLL1_T_IN1 | I/O | 5 | DQ9 | MGCLKT_6/BPLL0_T_IN1/BPLL1_T_IN1 | True_of_IOB62B | True | D18
IOB62B/MGCLKC_6/BPLL0_C_IN1/BPLL1_C_IN1 | I/O | 5 | DQ9 | MGCLKC_6/BPLL0_C_IN1/BPLL1_C_IN1 | Comp_of_IOB62A | True | C18
IOB66A/MGCLKT_7/BPLL0_T_FB0/BPLL1_T_FB0 | I/O | 5 | DQ10 | MGCLKT_7/BPLL0_T_FB0/BPLL1_T_FB0 | True_of_IOB66B | True | D19
IOB66B/MGCLKC_7/BPLL0_C_FB0/BPLL1_C_FB0 | I/O | 5 | DQ10 | MGCLKC_7/BPLL0_C_FB0/BPLL1_C_FB0 | Comp_of_IOB66A | True | C19
IOB68A/SGCLKT_7/BPLL0_T_FB1/BPLL1_T_FB1 | I/O | 5 | DQ10 | SGCLKT_7/BPLL0_T_FB1/BPLL1_T_FB1 | True_of_IOB68B | True | E20
IOB68B/SGCLKC_7/BPLL0_C_FB1/BPLL1_C_FB1 | I/O | 5 | DQ10 | SGCLKC_7/BPLL0_C_FB1/BPLL1_C_FB1 | Comp_of_IOB68A | True | D20
IOB70A | I/O | 5 | DQS10 |  | True_of_IOB70B | True | B20
IOB70B | I/O | 5 | DQS10 |  | Comp_of_IOB70A | True | A20
IOB72A | I/O | 5 | DQ10 |  | True_of_IOB72B | True | C21
IOB72B | I/O | 5 | DQ10 |  | Comp_of_IOB72A | True | B21
IOB74A | I/O | 5 | DQ10 |  | True_of_IOB74B | True | B22
IOB74B | I/O | 5 | DQ10 |  | Comp_of_IOB74A | True | A22
IOB76A | I/O | 5 | DQ10 |  | True_of_IOB76B | True | E21
IOB76B | I/O | 5 | DQ10 |  | Comp_of_IOB76A | True | D21
IOB78A | I/O | 5 | DQ11 |  | True_of_IOB78B | True | G15
IOB78B | I/O | 5 | DQ11 |  | Comp_of_IOB78A | True | F15
IOB80A | I/O | 5 | DQ11 |  | True_of_IOB80B | True | G17
IOB80B | I/O | 5 | DQ11 |  | Comp_of_IOB80A | True | F17
IOB83A | I/O | 5 | DQ11 |  | True_of_IOB83B | True | H14
IOB83B | I/O | 5 | DQ11 |  | Comp_of_IOB83A | True | H15
IOB85A | I/O | 5 | DQ11 |  | True_of_IOB85B | True | H16
IOB85B/VREF | I/O | 5 | DQ11 | VREF | Comp_of_IOB85A | True | G16
IOB87A | I/O | 5 | DQ11 |  | True_of_IOB87B | True | G19
IOB87B | I/O | 5 | DQ11 |  | Comp_of_IOB87A | True | F20
IOB89A | I/O | 5 | DQS11 |  | True_of_IOB89B | True | F18
IOB89B | I/O | 5 | DQS11 |  | Comp_of_IOB89A | True | F19
IOB91A | I/O | 5 | none |  |  | none | H17
IOB92A | I/O | 4 | none |  |  | none | L19
IOB93A | I/O | 4 | DQ12 |  | True_of_IOB93B | True | M14
IOB93B | I/O | 4 | DQ12 |  | Comp_of_IOB93A | True | L14
IOB95A/ADCINCK1 | I/O | 4 | DQ12 | ADCINCK1 | True_of_IOB95B | True | M15
IOB95B | I/O | 4 | DQ12 |  | Comp_of_IOB95A | True | L15
IOB97A | I/O | 4 | DQ12 |  | True_of_IOB97B | True | J14
IOB97B | I/O | 4 | DQ12 |  | Comp_of_IOB97A | True | J15
IOB99A | I/O | 4 | DQ12 |  | True_of_IOB99B | True | K15
IOB99B | I/O | 4 | DQ12 |  | Comp_of_IOB99A | True | J16
IOL101A | I/O | 6 | DQ7 |  | True_of_IOL101B | True | E6
IOL101B | I/O | 6 | DQ7 |  | Comp_of_IOL101A | True | D6
IOL103A | I/O | 6 | DQ7 |  | True_of_IOL103B | True | H8
IOL103B | I/O | 6 | DQ7 |  | Comp_of_IOL103A | True | G8
IOL105A | I/O | 6 | DQ7 |  | True_of_IOL105B | True | F8
IOL105B | I/O | 6 | DQ7 |  | Comp_of_IOL105A | True | F7
IOL107A | I/O | 6 | DQ7 |  | True_of_IOL107B | True | H9
IOL107B/VREF | I/O | 6 | DQ7 | VREF | Comp_of_IOL107A | True | G9
IOL109A | I/O | 6 | none |  |  | none | J8
IOL11A | I/O | 7 | DQ0 |  | True_of_IOL11B | True | P6
IOL11B/VREF | I/O | 7 | DQ0 | VREF | Comp_of_IOL11A | True | P5
IOL13A | I/O | 7 | DQ0 |  | True_of_IOL13B | True | R8
IOL13B | I/O | 7 | DQ0 |  | Comp_of_IOL13A | True | P8
IOL15A | I/O | 7 | DQ1 |  | True_of_IOL15B | True | U2
IOL15B | I/O | 7 | DQ1 |  | Comp_of_IOL15A | True | U1
IOL17A | I/O | 7 | DQ1 |  | True_of_IOL17B | True | T2
IOL17B | I/O | 7 | DQ1 |  | Comp_of_IOL17A | True | R2
IOL1A | I/O | 7 | none |  |  | none | U4
IOL20A | I/O | 7 | DQ1 |  | True_of_IOL20B | True | T4
IOL20B | I/O | 7 | DQ1 |  | Comp_of_IOL20A | True | T3
IOL22A | I/O | 7 | DQS1 |  | True_of_IOL22B | True | R1
IOL22B | I/O | 7 | DQS1 |  | Comp_of_IOL22A | True | P1
IOL24A/MGCLKT_11/LPLL0_T_IN1/LPLL1_T_IN1 | I/O | 7 | DQ1 | MGCLKT_11/LPLL0_T_IN1/LPLL1_T_IN1 | True_of_IOL24B | True | R3
IOL24B/MGCLKC_11/LPLL0_C_IN1/LPLL1_C_IN1 | I/O | 7 | DQ1 | MGCLKC_11/LPLL0_C_IN1/LPLL1_C_IN1 | Comp_of_IOL24A | True | P3
IOL26A/SGCLKT_11/LPLL0_T_IN0/LPLL1_T_IN0 | I/O | 7 | DQ1 | SGCLKT_11/LPLL0_T_IN0/LPLL1_T_IN0 | True_of_IOL26B | True | P4
IOL26B/SGCLKC_11/LPLL0_C_IN0/LPLL1_C_IN0 | I/O | 7 | DQ1 | SGCLKC_11/LPLL0_C_IN0/LPLL1_C_IN0 | Comp_of_IOL26A | True | N4
IOL29A/MGCLKT_10/LPLL0_T_FB1/LPLL1_T_FB1 | I/O | 7 | DQ2 | MGCLKT_10/LPLL0_T_FB1/LPLL1_T_FB1 | True_of_IOL29B | True | N3
IOL29B/MGCLKC_10/LPLL0_C_FB1/LPLL1_C_FB1 | I/O | 7 | DQ2 | MGCLKC_10/LPLL0_C_FB1/LPLL1_C_FB1 | Comp_of_IOL29A | True | N2
IOL2A/ADCINCK0 | I/O | 7 | DQ0 | ADCINCK0 | True_of_IOL2B | True | T8
IOL2B | I/O | 7 | DQ0 |  | Comp_of_IOL2A | True | T7
IOL31A/SGCLKT_10/LPLL0_T_FB0/LPLL1_T_FB0 | I/O | 7 | DQ2 | SGCLKT_10/LPLL0_T_FB0/LPLL1_T_FB0 | True_of_IOL31B | True | M2
IOL31B/SGCLKC_10/LPLL0_C_FB0/LPLL1_C_FB0 | I/O | 7 | DQ2 | SGCLKC_10/LPLL0_C_FB0/LPLL1_C_FB0 | Comp_of_IOL31A | True | L2
IOL33A | I/O | 7 | DQ2 |  | True_of_IOL33B | True | K1
IOL33B | I/O | 7 | DQ2 |  | Comp_of_IOL33A | True | J1
IOL35A | I/O | 7 | DQS2 |  | True_of_IOL35B | True | N1
IOL35B | I/O | 7 | DQS2 |  | Comp_of_IOL35A | True | M1
IOL38A | I/O | 7 | DQ2 |  | True_of_IOL38B | True | L3
IOL38B | I/O | 7 | DQ2 |  | Comp_of_IOL38A | True | K2
IOL40A | I/O | 7 | DQ2 |  | True_of_IOL40B | True | H2
IOL40B | I/O | 7 | DQ2 |  | Comp_of_IOL40A | True | H1
IOL42A | I/O | 7 | DQ3 |  | True_of_IOL42B | True | N7
IOL42B | I/O | 7 | DQ3 |  | Comp_of_IOL42A | True | N6
IOL44A | I/O | 7 | DQ3 |  | True_of_IOL44B | True | M6
IOL44B/VREF | I/O | 7 | DQ3 | VREF | Comp_of_IOL44A | True | M5
IOL47A | I/O | 7 | DQ3 |  | True_of_IOL47B | True | L5
IOL47B | I/O | 7 | DQ3 |  | Comp_of_IOL47A | True | K5
IOL49A | I/O | 7 | DQS3 |  | True_of_IOL49B | True | M4
IOL49B | I/O | 7 | DQS3 |  | Comp_of_IOL49A | True | L4
IOL4A | I/O | 7 | DQS0 |  | True_of_IOL4B | True | U6
IOL4B | I/O | 7 | DQS0 |  | Comp_of_IOL4A | True | U5
IOL51A | I/O | 7 | DQ3 |  | True_of_IOL51B | True | K3
IOL51B | I/O | 7 | DQ3 |  | Comp_of_IOL51A | True | J3
IOL53A | I/O | 7 | DQ3 |  | True_of_IOL53B | True | M7
IOL53B | I/O | 7 | DQ3 |  | Comp_of_IOL53A | True | L7
IOL55A | I/O | 7 | none |  |  | none | N8
IOL56A | I/O | 6 | DQ4 |  | True_of_IOL56B | True | G2
IOL56B | I/O | 6 | DQ4 |  | Comp_of_IOL56A | True | G1
IOL58A | I/O | 6 | DQ4 |  | True_of_IOL58B | True | F2
IOL58B | I/O | 6 | DQ4 |  | Comp_of_IOL58A | True | E2
IOL60A | I/O | 6 | DQ4 |  | True_of_IOL60B | True | C2
IOL60B/VREF | I/O | 6 | DQ4 | VREF | Comp_of_IOL60A | True | B2
IOL62A | I/O | 6 | DQ4 |  | True_of_IOL62B | True | E1
IOL62B | I/O | 6 | DQ4 |  | Comp_of_IOL62A | True | D1
IOL65A | I/O | 6 | DQS4 |  | True_of_IOL65B | True | C1
IOL65B | I/O | 6 | DQS4 |  | Comp_of_IOL65A | True | B1
IOL67A | I/O | 6 | DQ4 |  | True_of_IOL67B | True | A3
IOL67B | I/O | 6 | DQ4 |  | Comp_of_IOL67A | True | A2
IOL69A | I/O | 6 | DQS5 |  | True_of_IOL69B | True | J4
IOL69B | I/O | 6 | DQS5 |  | Comp_of_IOL69A | True | H4
IOL6A | I/O | 7 | DQ0 |  | True_of_IOL6B | True | T5
IOL6B | I/O | 7 | DQ0 |  | Comp_of_IOL6A | True | R5
IOL71A | I/O | 6 | DQ5 |  | True_of_IOL71B | True | K7
IOL71B | I/O | 6 | DQ5 |  | Comp_of_IOL71A | True | K6
IOL73A | I/O | 6 | none |  |  | none | H3
IOL74A | I/O | 6 | DQ5 |  | True_of_IOL74B | True | J6
IOL74B | I/O | 6 | DQ5 |  | Comp_of_IOL74A | True | J5
IOL76A | I/O | 6 | DQ5 |  | True_of_IOL76B | True | L8
IOL76B | I/O | 6 | DQ5 |  | Comp_of_IOL76A | True | K8
IOL78A/SGCLKT_8/LPLL2_T_IN0/LPLL3_T_IN0 | I/O | 6 | DQ5 | SGCLKT_8/LPLL2_T_IN0/LPLL3_T_IN0 | True_of_IOL78B | True | G4
IOL78B/SGCLKC_8/LPLL2_C_IN0/LPLL3_C_IN0 | I/O | 6 | DQ5 | SGCLKC_8/LPLL2_C_IN0/LPLL3_C_IN0 | Comp_of_IOL78A | True | F4
IOL80A/MGCLKT_8/LPLL2_T_IN1/LPLL3_T_IN1 | I/O | 6 | DQ5 | MGCLKT_8/LPLL2_T_IN1/LPLL3_T_IN1 | True_of_IOL80B | True | G5
IOL80B/MGCLKC_8/LPLL2_C_IN1/LPLL3_C_IN1 | I/O | 6 | DQ5 | MGCLKC_8/LPLL2_C_IN1/LPLL3_C_IN1 | Comp_of_IOL80A | True | F5
IOL83A/MGCLKT_9/LPLL2_T_FB1/LPLL3_T_FB1 | I/O | 6 | DQ6 | MGCLKT_9/LPLL2_T_FB1/LPLL3_T_FB1 | True_of_IOL83B | True | E5
IOL83B/MGCLKC_9/LPLL2_C_FB1/LPLL3_C_FB1 | I/O | 6 | DQ6 | MGCLKC_9/LPLL2_C_FB1/LPLL3_C_FB1 | Comp_of_IOL83A | True | D5
IOL85A/SGCLKT_9/LPLL2_T_FB0/LPLL3_T_FB0 | I/O | 6 | DQ6 | SGCLKT_9/LPLL2_T_FB0/LPLL3_T_FB0 | True_of_IOL85B | True | D4
IOL85B/SGCLKC_9/LPLL2_C_FB0/LPLL3_C_FB0 | I/O | 6 | DQ6 | SGCLKC_9/LPLL2_C_FB0/LPLL3_C_FB0 | Comp_of_IOL85A | True | C4
IOL87A | I/O | 6 | DQ6 |  | True_of_IOL87B | True | B4
IOL87B | I/O | 6 | DQ6 |  | Comp_of_IOL87A | True | A4
IOL89A | I/O | 6 | DQ6 |  | True_of_IOL89B | True | F3
IOL89B | I/O | 6 | DQ6 |  | Comp_of_IOL89A | True | E3
IOL8A | I/O | 7 | DQ0 |  | True_of_IOL8B | True | R7
IOL8B | I/O | 7 | DQ0 |  | Comp_of_IOL8A | True | R6
IOL92A | I/O | 6 | DQ6 |  | True_of_IOL92B | True | D3
IOL92B | I/O | 6 | DQ6 |  | Comp_of_IOL92A | True | C3
IOL94A | I/O | 6 | DQS6 |  | True_of_IOL94B | True | B5
IOL94B | I/O | 6 | DQS6 |  | Comp_of_IOL94A | True | A5
IOL96A | I/O | 6 | DQS7 |  | True_of_IOL96B | True | H7
IOL96B | I/O | 6 | DQS7 |  | Comp_of_IOL96A | True | G7
IOL98A | I/O | 6 | DQ7 |  | True_of_IOL98B | True | H6
IOL98B | I/O | 6 | DQ7 |  | Comp_of_IOL98A | True | G6
IOR101A/D04 | I/O | 3 | DQ16 | D04 | True_of_IOR101B | True | N16
IOR101B/D05/SI | I/O | 3 | DQ16 | D05/SI | Comp_of_IOR101A | True | N17
IOR103A/PUDC_B | I/O | 3 | DQS16 | PUDC_B | True_of_IOR103B | True | P15
IOR103B/EMCCLK | I/O | 3 | DQS16 | EMCCLK | Comp_of_IOR103A | True | P16
IOR105A/D00/MOSI | I/O | 3 | DQ16 | D00/MOSI | True_of_IOR105B | True | R14
IOR105B/D01/DIN | I/O | 3 | DQ16 | D01/DIN | Comp_of_IOR105A | True | R15
IOR107A/D02/ADCINCK1 | I/O | 3 | DQ16 | D02/ADCINCK1 | True_of_IOR107B | True | P14
IOR107B/D03 | I/O | 3 | DQ16 | D03 | Comp_of_IOR107A | True | N14
IOR109A | I/O | 3 | none |  |  | none | M19
IOR11A | I/O | 2 | DQ23 |  | True_of_IOR11B | True | U14
IOR11B | I/O | 2 | DQ23 |  | Comp_of_IOR11A | True | V14
IOR13A | I/O | 2 | DQ23 |  | True_of_IOR13B | True | T14
IOR13B | I/O | 2 | DQ23 |  | Comp_of_IOR13A | True | T15
IOR15A | I/O | 2 | DQ22 |  | True_of_IOR15B | True | V19
IOR15B | I/O | 2 | DQ22 |  | Comp_of_IOR15A | True | W19
IOR17A | I/O | 2 | DQ22 |  | True_of_IOR17B | True | W20
IOR17B | I/O | 2 | DQ22 |  | Comp_of_IOR17A | True | Y20
IOR1A | I/O | 2 | none |  |  | none | U17
IOR20A | I/O | 2 | DQS22 |  | True_of_IOR20B | True | T20
IOR20B | I/O | 2 | DQS22 |  | Comp_of_IOR20A | True | U20
IOR22A | I/O | 2 | DQ22 |  | True_of_IOR22B | True | T19
IOR22B | I/O | 2 | DQ22 |  | Comp_of_IOR22A | True | U19
IOR24A/SGCLKT_1/RPLL0_T_FB0/RPLL1_T_FB0 | I/O | 2 | DQ22 | SGCLKT_1/RPLL0_T_FB0/RPLL1_T_FB0 | True_of_IOR24B | True | W21
IOR24B/SGCLKC_1/RPLL0_C_FB0/RPLL1_C_FB0 | I/O | 2 | DQ22 | SGCLKC_1/RPLL0_C_FB0/RPLL1_C_FB0 | Comp_of_IOR24A | True | Y21
IOR26A/MGCLKT_1/RPLL0_T_FB1/RPLL1_T_FB1 | I/O | 2 | DQ22 | MGCLKT_1/RPLL0_T_FB1/RPLL1_T_FB1 | True_of_IOR26B | True | U21
IOR26B/MGCLKC_1/RPLL0_C_FB1/RPLL1_C_FB1 | I/O | 2 | DQ22 | MGCLKC_1/RPLL0_C_FB1/RPLL1_C_FB1 | Comp_of_IOR26A | True | V21
IOR29A/SGCLKT_0/RPLL0_T_IN0/RPLL1_T_IN0 | I/O | 2 | DQ21 | SGCLKT_0/RPLL0_T_IN0/RPLL1_T_IN0 | True_of_IOR29B | True | Y22
IOR29B/SGCLKC_0/RPLL0_C_IN0/RPLL1_C_IN0 | I/O | 2 | DQ21 | SGCLKC_0/RPLL0_C_IN0/RPLL1_C_IN0 | Comp_of_IOR29A | True | Y23
IOR2A | I/O | 2 | DQ23 |  | True_of_IOR2B | True | V16
IOR2B | I/O | 2 | DQ23 |  | Comp_of_IOR2A | True | V17
IOR31A/MGCLKT_0/RPLL0_T_IN1/RPLL1_T_IN1 | I/O | 2 | DQ21 | MGCLKT_0/RPLL0_T_IN1/RPLL1_T_IN1 | True_of_IOR31B | True | U22
IOR31B/MGCLKC_0/RPLL0_C_IN1/RPLL1_C_IN1 | I/O | 2 | DQ21 | MGCLKC_0/RPLL0_C_IN1/RPLL1_C_IN1 | Comp_of_IOR31A | True | V22
IOR33A | I/O | 2 | DQ21 |  | True_of_IOR33B | True | AA22
IOR33B | I/O | 2 | DQ21 |  | Comp_of_IOR33A | True | AA23
IOR35A | I/O | 2 | DQS21 |  | True_of_IOR35B | True | AB24
IOR35B | I/O | 2 | DQS21 |  | Comp_of_IOR35A | True | AC24
IOR38A | I/O | 2 | DQ21 |  | True_of_IOR38B | True | V23
IOR38B | I/O | 2 | DQ21 |  | Comp_of_IOR38A | True | W23
IOR40A | I/O | 2 | DQ21 |  | True_of_IOR40B | True | AA24
IOR40B | I/O | 2 | DQ21 |  | Comp_of_IOR40A | True | AB25
IOR42A | I/O | 2 | DQ20 |  | True_of_IOR42B | True | Y25
IOR42B | I/O | 2 | DQ20 |  | Comp_of_IOR42A | True | AA25
IOR44A | I/O | 2 | DQS20 |  | True_of_IOR44B | True | AB26
IOR44B | I/O | 2 | DQS20 |  | Comp_of_IOR44A | True | AC26
IOR47A | I/O | 2 | DQ20 |  | True_of_IOR47B | True | V24
IOR47B/VREF | I/O | 2 | DQ20 | VREF | Comp_of_IOR47A | True | W24
IOR49A | I/O | 2 | DQ20 |  | True_of_IOR49B | True | W25
IOR49B | I/O | 2 | DQ20 |  | Comp_of_IOR49A | True | Y26
IOR4A | I/O | 2 | DQ23 |  | True_of_IOR4B | True | V18
IOR4B/VREF | I/O | 2 | DQ23 | VREF | Comp_of_IOR4A | True | W18
IOR51A | I/O | 2 | DQ20 |  | True_of_IOR51B | True | V26
IOR51B | I/O | 2 | DQ20 |  | Comp_of_IOR51A | True | W26
IOR53A | I/O | 2 | DQ20 |  | True_of_IOR53B | True | U25
IOR53B | I/O | 2 | DQ20 |  | Comp_of_IOR53A | True | U26
IOR55A | I/O | 2 | none |  |  | none | U24
IOR56A/D19 | I/O | 3 | DQ19 | D19 | True_of_IOR56B | True | T22
IOR56B/D18 | I/O | 3 | DQ19 | D18 | Comp_of_IOR56A | True | R22
IOR58A/CLKHOLD_N | I/O | 3 | DQS19 | CLKHOLD_N | True_of_IOR58B | True | T24
IOR58B/D22 | I/O | 3 | DQS19 | D22 | Comp_of_IOR58A | True | T25
IOR60A/D26 | I/O | 3 | DQ19 | D26 | True_of_IOR60B | True | R25
IOR60B/D25/VREF | I/O | 3 | DQ19 | D25/VREF | Comp_of_IOR60A | True | P25
IOR62A/D17 | I/O | 3 | DQ19 | D17 | True_of_IOR62B | True | T23
IOR62B/D16 | I/O | 3 | DQ19 | D16 | Comp_of_IOR62A | True | R23
IOR65A/D21 | I/O | 3 | DQ19 | D21 | True_of_IOR65B | True | R26
IOR65B/D20 | I/O | 3 | DQ19 | D20 | Comp_of_IOR65A | True | P26
IOR67A/D24 | I/O | 3 | DQ19 | D24 | True_of_IOR67B | True | N26
IOR67B/D23 | I/O | 3 | DQ19 | D23 | Comp_of_IOR67A | True | M26
IOR69A/D28 | I/O | 3 | DQ18 | D28 | True_of_IOR69B | True | R20
IOR69B/D27 | I/O | 3 | DQ18 | D27 | Comp_of_IOR69A | True | R21
IOR6A | I/O | 2 | DQ23 |  | True_of_IOR6B | True | U15
IOR6B | I/O | 2 | DQ23 |  | Comp_of_IOR6A | True | U16
IOR71A/CSI_B | I/O | 3 | DQ18 | CSI_B | True_of_IOR71B | True | P19
IOR71B/D31 | I/O | 3 | DQ18 | D31 | Comp_of_IOR71A | True | N19
IOR73A | I/O | 3 | none |  |  | none | R18
IOR74A/D30 | I/O | 3 | DQ18 | D30 | True_of_IOR74B | True | P23
IOR74B/D29 | I/O | 3 | DQ18 | D29 | Comp_of_IOR74A | True | P24
IOR76A/RDWR | I/O | 3 | DQS18 | RDWR | True_of_IOR76B | True | N23
IOR76B/DOUT_CSO_B | I/O | 3 | DQS18 | DOUT_CSO_B | Comp_of_IOR76A | True | N24
IOR78A/SGCLKT_3/RPLL2_T_FB0/RPLL3_T_FB0 | I/O | 3 | DQ18 | SGCLKT_3/RPLL2_T_FB0/RPLL3_T_FB0 | True_of_IOR78B | True | P20
IOR78B/SGCLKC_3/RPLL2_C_FB0/RPLL3_C_FB0 | I/O | 3 | DQ18 | SGCLKC_3/RPLL2_C_FB0/RPLL3_C_FB0 | Comp_of_IOR78A | True | P21
IOR80A/MGCLKT_3/RPLL2_T_FB1/RPLL3_T_FB1 | I/O | 3 | DQ18 | MGCLKT_3/RPLL2_T_FB1/RPLL3_T_FB1 | True_of_IOR80B | True | N21
IOR80B/MGCLKC_3/RPLL2_C_FB1/RPLL3_C_FB1 | I/O | 3 | DQ18 | MGCLKC_3/RPLL2_C_FB1/RPLL3_C_FB1 | Comp_of_IOR80A | True | N22
IOR83A/MGCLKT_2/RPLL2_T_IN1/RPLL3_T_IN1 | I/O | 3 | DQ17 | MGCLKT_2/RPLL2_T_IN1/RPLL3_T_IN1 | True_of_IOR83B | True | M21
IOR83B/MGCLKC_2/RPLL2_C_IN1/RPLL3_C_IN1 | I/O | 3 | DQ17 | MGCLKC_2/RPLL2_C_IN1/RPLL3_C_IN1 | Comp_of_IOR83A | True | M22
IOR85A/SGCLKC_2/RPLL2_T_IN0/RPLL3_T_IN0 | I/O | 3 | DQ17 | SGCLKT_2/RPLL2_T_IN0/RPLL3_T_IN0 | True_of_IOR85B | True | L22
IOR85B/SGCLKC_2/RPLL2_C_IN0/RPLL3_C_IN0 | I/O | 3 | DQ17 | SGCLKC_2/RPLL2_C_IN0/RPLL3_C_IN0 | Comp_of_IOR85A | True | L23
IOR87A/D14 | I/O | 3 | DQ17 | D14 | True_of_IOR87B | True | M24
IOR87B/D15 | I/O | 3 | DQ17 | D15 | Comp_of_IOR87A | True | M25
IOR89A/SSPI_CS_N | I/O | 3 | DQS17 | SSPI_CS_N | True_of_IOR89B | True | L24
IOR89B/D13 | I/O | 3 | DQS17 | D13 | Comp_of_IOR89A | True | L25
IOR8A | I/O | 2 | DQS23 |  | True_of_IOR8B | True | T17
IOR8B | I/O | 2 | DQS23 |  | Comp_of_IOR8A | True | T18
IOR92A/D11 | I/O | 3 | DQ17 | D11 | True_of_IOR92B | True | M20
IOR92B/D12 | I/O | 3 | DQ17 | D12 | Comp_of_IOR92A | True | L20
IOR94A/D09 | I/O | 3 | DQ17 | D09 | True_of_IOR94B | True | K25
IOR94B/D10 | I/O | 3 | DQ17 | D10 | Comp_of_IOR94A | True | K26
IOR96A/MCS_N | I/O | 3 | DQ16 | MCS_N | True_of_IOR96B | True | P18
IOR96B/D08/VREF/SO | I/O | 3 | DQ16 | D08/VREF/SO | Comp_of_IOR96A | True | N18
IOR98A/D06/SSPI_CLK | I/O | 3 | DQ16 | D06/SSPI_CLK | True_of_IOR98B | True | R16
IOR98B/D07/SSPI_WPN | I/O | 3 | DQ16 | D07/SSPI_WPN | Comp_of_IOR98A | True | R17
ADCTN | DIO | 10 | none |  |  | none | R11
ADCTP | DIO | 10 | none |  |  | none | R12
ADCVN | DIO | 10 | none |  |  | none | P11
ADCVP | DIO | 10 | none |  |  | none | N12
ATEST_O | DIO | Q0/Q1 | none |  |  | none | AF15
M0_CKN | DIO | MIPI | none |  |  | none | AA3
M0_CKP | DIO | MIPI | none |  |  | none | Y3
M0_D0N | DIO | MIPI | none |  |  | none | W1
M0_D0P | DIO | MIPI | none |  |  | none | V1
M0_D1N | DIO | MIPI | none |  |  | none | AA2
M0_D1P | DIO | MIPI | none |  |  | none | Y2
M0_D2N | DIO | MIPI | none |  |  | none | W3
M0_D2P | DIO | MIPI | none |  |  | none | V3
M0_D3N | DIO | MIPI | none |  |  | none | W4
M0_D3P | DIO | MIPI | none |  |  | none | V4
M1_CKN | DIO | MIPI | none |  |  | none | AF2
M1_CKP | DIO | MIPI | none |  |  | none | AE2
M1_D0N | DIO | MIPI | none |  |  | none | AC1
M1_D0P | DIO | MIPI | none |  |  | none | AB1
M1_D1N | DIO | MIPI | none |  |  | none | AE1
M1_D1P | DIO | MIPI | none |  |  | none | AD1
M1_D2N | DIO | MIPI | none |  |  | none | AF3
M1_D2P | DIO | MIPI | none |  |  | none | AE3
M1_D3N | DIO | MIPI | none |  |  | none | AF5
M1_D3P | DIO | MIPI | none |  |  | none | AE5
Q0_LN0_RXM_I | DIO | Q0 | none |  |  | none | C12
Q0_LN0_RXP_I | DIO | Q0 | none |  |  | none | D12
Q0_LN0_TXM_O | DIO | Q0 | none |  |  | none | C10
Q0_LN0_TXP_O | DIO | Q0 | none |  |  | none | D10
Q0_LN1_RXM_I | DIO | Q0 | none |  |  | none | C14
Q0_LN1_RXP_I | DIO | Q0 | none |  |  | none | D14
Q0_LN1_TXM_O | DIO | Q0 | none |  |  | none | C8
Q0_LN1_TXP_O | DIO | Q0 | none |  |  | none | D8
Q0_LN2_RXM_I | DIO | Q0 | none |  |  | none | A13
Q0_LN2_RXP_I | DIO | Q0 | none |  |  | none | B13
Q0_LN2_TXM_O | DIO | Q0 | none |  |  | none | A9
Q0_LN2_TXP_O | DIO | Q0 | none |  |  | none | B9
Q0_LN3_RXM_I | DIO | Q0 | none |  |  | none | A11
Q0_LN3_RXP_I | DIO | Q0 | none |  |  | none | B11
Q0_LN3_TXM_O | DIO | Q0 | none |  |  | none | A7
Q0_LN3_TXP_O | DIO | Q0 | none |  |  | none | B7
Q0_REFCLKM_0 | DIO | Q0 | none |  |  | none | E11
Q0_REFCLKM_1 | DIO | Q0 | none |  |  | none | E13
Q0_REFCLKP_0 | DIO | Q0 | none |  |  | none | F11
Q0_REFCLKP_1 | DIO | Q0 | none |  |  | none | F13
Q1_LN0_RXM_I | DIO | Q1 | none |  |  | none | AD14
Q1_LN0_RXP_I | DIO | Q1 | none |  |  | none | AC14
Q1_LN0_TXM_O | DIO | Q1 | none |  |  | none | AD8
Q1_LN0_TXP_O | DIO | Q1 | none |  |  | none | AC8
Q1_LN1_RXM_I | DIO | Q1 | none |  |  | none | AD12
Q1_LN1_RXP_I | DIO | Q1 | none |  |  | none | AC12
Q1_LN1_TXM_O | DIO | Q1 | none |  |  | none | AD10
Q1_LN1_TXP_O | DIO | Q1 | none |  |  | none | AC10
Q1_LN2_RXM_I | DIO | Q1 | none |  |  | none | AF13
Q1_LN2_RXP_I | DIO | Q1 | none |  |  | none | AE13
Q1_LN2_TXM_O | DIO | Q1 | none |  |  | none | AF9
Q1_LN2_TXP_O | DIO | Q1 | none |  |  | none | AE9
Q1_LN3_RXM_I | DIO | Q1 | none |  |  | none | AF11
Q1_LN3_RXP_I | DIO | Q1 | none |  |  | none | AE11
Q1_LN3_TXM_O | DIO | Q1 | none |  |  | none | AF7
Q1_LN3_TXP_O | DIO | Q1 | none |  |  | none | AE7
Q1_REFCLKM_0 | DIO | Q1 | none |  |  | none | AB11
Q1_REFCLKM_1 | DIO | Q1 | none |  |  | none | AB13
Q1_REFCLKP_0 | DIO | Q1 | none |  |  | none | AA11
Q1_REFCLKP_1 | DIO | Q1 | none |  |  | none | AA13
VDDAM_VDDDM | Power | N/A |  |  |  |  | N13
VDDAM_VDDDM | Power | N/A |  |  |  |  | W13
VDDAM_VDDDM | Power | N/A |  |  |  |  | U13
VDDAM_VDDDM | Power | N/A |  |  |  |  | R13
VDDXM | Power | N/A |  |  |  |  | M12
VDDAQ0_VDDDQ0 | Power | N/A |  |  |  |  | D11
VDDAQ0_VDDDQ0 | Power | N/A |  |  |  |  | D9
VDDAQ0_VDDDQ0 | Power | N/A |  |  |  |  | D13
VDDHAQ0 | Power | N/A |  |  |  |  | U9
VDDTQ0 | Power | N/A |  |  |  |  | F12
VDDTQ0 | Power | N/A |  |  |  |  | F10
VDDAQ1_VDDDQ1 | Power | N/A |  |  |  |  | AC9
VDDAQ1_VDDDQ1 | Power | N/A |  |  |  |  | AC13
VDDAQ1_VDDDQ1 | Power | N/A |  |  |  |  | AC11
VDDHAQ1 | Power | N/A |  |  |  |  | R9
VDDTQ1 | Power | N/A |  |  |  |  | AA10
VDDTQ1 | Power | N/A |  |  |  |  | AA12
VCC | Power | N/A |  |  |  |  | J13
VCC | Power | N/A |  |  |  |  | V12
VCC | Power | N/A |  |  |  |  | U11
VCC | Power | N/A |  |  |  |  | T12
VCC | Power | N/A |  |  |  |  | V10
VCC | Power | N/A |  |  |  |  | K10
VCC | Power | N/A |  |  |  |  | L13
VCC | Power | N/A |  |  |  |  | K12
VCC | Power | N/A |  |  |  |  | M10
VCC | Power | N/A |  |  |  |  | L11
VCC | Power | N/A |  |  |  |  | T10
VCC | Power | N/A |  |  |  |  | P10
VCC | Power | N/A |  |  |  |  | J11
VCCLDO | Power | N/A |  |  |  |  | B14
VCCLDO | Power | N/A |  |  |  |  | B8
VCCLDO | Power | N/A |  |  |  |  | B12
VCCLDO | Power | N/A |  |  |  |  | C7
VCCLDO | Power | N/A |  |  |  |  | C15
VCCLDO | Power | N/A |  |  |  |  | B10
VCCIO10 | Power | N/A |  |  |  |  | W11
VCCIO10 | Power | N/A |  |  |  |  | Y14
VCCX | Power | N/A |  |  |  |  | J9
VCCX | Power | N/A |  |  |  |  | N9
VCCX | Power | N/A |  |  |  |  | L9
VCCIO2 | Power | N/A |  |  |  |  | Y24
VCCIO2 | Power | N/A |  |  |  |  | U23
VCCIO2 | Power | N/A |  |  |  |  | AC25
VCCIO2 | Power | N/A |  |  |  |  | T16
VCCIO2 | Power | N/A |  |  |  |  | T26
VCCIO2 | Power | N/A |  |  |  |  | V20
VCCIO3 | Power | N/A |  |  |  |  | L21
VCCIO3 | Power | N/A |  |  |  |  | K24
VCCIO3 | Power | N/A |  |  |  |  | R19
VCCIO3 | Power | N/A |  |  |  |  | N15
VCCIO3 | Power | N/A |  |  |  |  | N25
VCCIO3 | Power | N/A |  |  |  |  | P22
VCCIO4 | Power | N/A |  |  |  |  | M18
VCCIO4 | Power | N/A |  |  |  |  | H20
VCCIO4 | Power | N/A |  |  |  |  | G23
VCCIO4 | Power | N/A |  |  |  |  | J17
VCCIO4 | Power | N/A |  |  |  |  | F26
VCCIO4 | Power | N/A |  |  |  |  | K14
VCCIO5 | Power | N/A |  |  |  |  | C25
VCCIO5 | Power | N/A |  |  |  |  | B18
VCCIO5 | Power | N/A |  |  |  |  | D22
VCCIO5 | Power | N/A |  |  |  |  | E19
VCCIO5 | Power | N/A |  |  |  |  | F16
VCCIO5 | Power | N/A |  |  |  |  | A21
VCCIO6 | Power | N/A |  |  |  |  | J7
VCCIO6 | Power | N/A |  |  |  |  | D2
VCCIO6 | Power | N/A |  |  |  |  | C5
VCCIO6 | Power | N/A |  |  |  |  | A1
VCCIO6 | Power | N/A |  |  |  |  | F6
VCCIO6 | Power | N/A |  |  |  |  | G3
VCCIO7 | Power | N/A |  |  |  |  | L1
VCCIO7 | Power | N/A |  |  |  |  | N5
VCCIO7 | Power | N/A |  |  |  |  | M8
VCCIO7 | Power | N/A |  |  |  |  | K4
VCCIO7 | Power | N/A |  |  |  |  | T6
VCCIO7 | Power | N/A |  |  |  |  | P2
VSS | Ground | N/A |  |  |  |  | M11
VSS | Ground | N/A |  |  |  |  | AE15
VSS | Ground | N/A |  |  |  |  | B15
VSS | Ground | N/A |  |  |  |  | A10
VSS | Ground | N/A |  |  |  |  | A12
VSS | Ground | N/A |  |  |  |  | A14
VSS | Ground | N/A |  |  |  |  | A16
VSS | Ground | N/A |  |  |  |  | A26
VSS | Ground | N/A |  |  |  |  | A6
VSS | Ground | N/A |  |  |  |  | A8
VSS | Ground | N/A |  |  |  |  | AA14
VSS | Ground | N/A |  |  |  |  | AA16
VSS | Ground | N/A |  |  |  |  | AA26
VSS | Ground | N/A |  |  |  |  | AA6
VSS | Ground | N/A |  |  |  |  | AB10
VSS | Ground | N/A |  |  |  |  | AB12
VSS | Ground | N/A |  |  |  |  | AB14
VSS | Ground | N/A |  |  |  |  | AB23
VSS | Ground | N/A |  |  |  |  | AB3
VSS | Ground | N/A |  |  |  |  | AA9
VSS | Ground | N/A |  |  |  |  | AB8
VSS | Ground | N/A |  |  |  |  | AC15
VSS | Ground | N/A |  |  |  |  | AC20
VSS | Ground | N/A |  |  |  |  | AC7
VSS | Ground | N/A |  |  |  |  | AD11
VSS | Ground | N/A |  |  |  |  | AD13
VSS | Ground | N/A |  |  |  |  | AD6
VSS | Ground | N/A |  |  |  |  | AD9
VSS | Ground | N/A |  |  |  |  | AD16
VSS | Ground | N/A |  |  |  |  | AE24
VSS | Ground | N/A |  |  |  |  | AE4
VSS | Ground | N/A |  |  |  |  | AE6
VSS | Ground | N/A |  |  |  |  | AF1
VSS | Ground | N/A |  |  |  |  | AF10
VSS | Ground | N/A |  |  |  |  | AF12
VSS | Ground | N/A |  |  |  |  | AF14
VSS | Ground | N/A |  |  |  |  | AF16
VSS | Ground | N/A |  |  |  |  | AF21
VSS | Ground | N/A |  |  |  |  | AF6
VSS | Ground | N/A |  |  |  |  | AF8
VSS | Ground | N/A |  |  |  |  | B16
VSS | Ground | N/A |  |  |  |  | B23
VSS | Ground | N/A |  |  |  |  | B3
VSS | Ground | N/A |  |  |  |  | B6
VSS | Ground | N/A |  |  |  |  | C11
VSS | Ground | N/A |  |  |  |  | C13
VSS | Ground | N/A |  |  |  |  | C16
VSS | Ground | N/A |  |  |  |  | C20
VSS | Ground | N/A |  |  |  |  | C6
VSS | Ground | N/A |  |  |  |  | C9
VSS | Ground | N/A |  |  |  |  | D15
VSS | Ground | N/A |  |  |  |  | D17
VSS | Ground | N/A |  |  |  |  | D7
VSS | Ground | N/A |  |  |  |  | E10
VSS | Ground | N/A |  |  |  |  | E12
VSS | Ground | N/A |  |  |  |  | E14
VSS | Ground | N/A |  |  |  |  | E24
VSS | Ground | N/A |  |  |  |  | E4
VSS | Ground | N/A |  |  |  |  | E7
VSS | Ground | N/A |  |  |  |  | E8
VSS | Ground | N/A |  |  |  |  | E9
VSS | Ground | N/A |  |  |  |  | F1
VSS | Ground | N/A |  |  |  |  | F14
VSS | Ground | N/A |  |  |  |  | F21
VSS | Ground | N/A |  |  |  |  | F9
VSS | Ground | N/A |  |  |  |  | G10
VSS | Ground | N/A |  |  |  |  | G11
VSS | Ground | N/A |  |  |  |  | AB9
VSS | Ground | N/A |  |  |  |  | G13
VSS | Ground | N/A |  |  |  |  | Y12
VSS | Ground | N/A |  |  |  |  | G18
VSS | Ground | N/A |  |  |  |  | G12
VSS | Ground | N/A |  |  |  |  | H25
VSS | Ground | N/A |  |  |  |  | H5
VSS | Ground | N/A |  |  |  |  | J12
VSS | Ground | N/A |  |  |  |  | J2
VSS | Ground | N/A |  |  |  |  | J22
VSS | Ground | N/A |  |  |  |  | K11
VSS | Ground | N/A |  |  |  |  | K13
VSS | Ground | N/A |  |  |  |  | K19
VSS | Ground | N/A |  |  |  |  | K9
VSS | Ground | N/A |  |  |  |  | L10
VSS | Ground | N/A |  |  |  |  | L12
VSS | Ground | N/A |  |  |  |  | L16
VSS | Ground | N/A |  |  |  |  | L26
VSS | Ground | N/A |  |  |  |  | L6
VSS | Ground | N/A |  |  |  |  | M13
VSS | Ground | N/A |  |  |  |  | M23
VSS | Ground | N/A |  |  |  |  | M3
VSS | Ground | N/A |  |  |  |  | M9
VSS | Ground | N/A |  |  |  |  | N10
VSS | Ground | N/A |  |  |  |  | N20
VSS | Ground | N/A |  |  |  |  | P13
VSS | Ground | N/A |  |  |  |  | P17
VSS | Ground | N/A |  |  |  |  | P7
VSS | Ground | N/A |  |  |  |  | P9
VSS | Ground | N/A |  |  |  |  | R10
VSS | Ground | N/A |  |  |  |  | R24
VSS | Ground | N/A |  |  |  |  | R4
VSS | Ground | N/A |  |  |  |  | T1
VSS | Ground | N/A |  |  |  |  | T11
VSS | Ground | N/A |  |  |  |  | T13
VSS | Ground | N/A |  |  |  |  | T21
VSS | Ground | N/A |  |  |  |  | T9
VSS | Ground | N/A |  |  |  |  | U10
VSS | Ground | N/A |  |  |  |  | U12
VSS | Ground | N/A |  |  |  |  | U18
VSS | Ground | N/A |  |  |  |  | U8
VSS | Ground | N/A |  |  |  |  | V15
VSS | Ground | N/A |  |  |  |  | V25
VSS | Ground | N/A |  |  |  |  | V5
VSS | Ground | N/A |  |  |  |  | E15
VSS | Ground | N/A |  |  |  |  | W12
VSS | Ground | N/A |  |  |  |  | W2
VSS | Ground | N/A |  |  |  |  | W22
VSS | Ground | N/A |  |  |  |  | Y11
VSS | Ground | N/A |  |  |  |  | Y10
VSS | Ground | N/A |  |  |  |  | Y13
VSS | Ground | N/A |  |  |  |  | Y19
VSS | Ground | N/A |  |  |  |  | V13
NC | N/A | N/A |  |  |  |  | AD15
NC | N/A | N/A |  |  |  |  | AD7
NC | N/A | N/A |  |  |  |  | AE10
NC | N/A | N/A |  |  |  |  | AE12
NC | N/A | N/A |  |  |  |  | AE14
NC | N/A | N/A |  |  |  |  | AE8
NC | N/A | N/A |  |  |  |  | AA1
NC | N/A | N/A |  |  |  |  | AC5
NC | N/A | N/A |  |  |  |  | AD2
NC | N/A | N/A |  |  |  |  | U3
NC | N/A | N/A |  |  |  |  | W7
NC | N/A | N/A |  |  |  |  | Y4
NC | N/A | N/A |  |  |  |  | G14
NC | N/A | N/A |  |  |  |  | P12
NC | N/A | N/A |  |  |  |  | N11
NC | N/A | N/A |  |  |  |  | AA21
NC | N/A | N/A |  |  |  |  | AB18
NC | N/A | N/A |  |  |  |  | AD22
NC | N/A | N/A |  |  |  |  | AE19
NC | N/A | N/A |  |  |  |  | AF26
NC | N/A | N/A |  |  |  |  | W17
NC | N/A | N/A |  |  |  |  | AA17
NC | N/A | N/A |  |  |  |  | AA18
NC | N/A | N/A |  |  |  |  | AA19
NC | N/A | N/A |  |  |  |  | AA20
NC | N/A | N/A |  |  |  |  | AA4
NC | N/A | N/A |  |  |  |  | AA7
NC | N/A | N/A |  |  |  |  | AB16
NC | N/A | N/A |  |  |  |  | AB17
NC | N/A | N/A |  |  |  |  | AB19
NC | N/A | N/A |  |  |  |  | AB2
NC | N/A | N/A |  |  |  |  | AB20
NC | N/A | N/A |  |  |  |  | AB21
NC | N/A | N/A |  |  |  |  | AB22
NC | N/A | N/A |  |  |  |  | AB5
NC | N/A | N/A |  |  |  |  | AB6
NC | N/A | N/A |  |  |  |  | AC16
NC | N/A | N/A |  |  |  |  | AC17
NC | N/A | N/A |  |  |  |  | AC18
NC | N/A | N/A |  |  |  |  | AC19
NC | N/A | N/A |  |  |  |  | AC2
NC | N/A | N/A |  |  |  |  | AC21
NC | N/A | N/A |  |  |  |  | AC22
NC | N/A | N/A |  |  |  |  | AC23
NC | N/A | N/A |  |  |  |  | AC3
NC | N/A | N/A |  |  |  |  | AC6
NC | N/A | N/A |  |  |  |  | AD17
NC | N/A | N/A |  |  |  |  | AD18
NC | N/A | N/A |  |  |  |  | AD19
NC | N/A | N/A |  |  |  |  | AD20
NC | N/A | N/A |  |  |  |  | AD21
NC | N/A | N/A |  |  |  |  | AD23
NC | N/A | N/A |  |  |  |  | AD24
NC | N/A | N/A |  |  |  |  | AD25
NC | N/A | N/A |  |  |  |  | AD26
NC | N/A | N/A |  |  |  |  | AD3
NC | N/A | N/A |  |  |  |  | AD4
NC | N/A | N/A |  |  |  |  | AD5
NC | N/A | N/A |  |  |  |  | AE17
NC | N/A | N/A |  |  |  |  | AE18
NC | N/A | N/A |  |  |  |  | AE20
NC | N/A | N/A |  |  |  |  | AE21
NC | N/A | N/A |  |  |  |  | AE22
NC | N/A | N/A |  |  |  |  | AE23
NC | N/A | N/A |  |  |  |  | AE25
NC | N/A | N/A |  |  |  |  | AE26
NC | N/A | N/A |  |  |  |  | AA5
NC | N/A | N/A |  |  |  |  | AF17
NC | N/A | N/A |  |  |  |  | AF18
NC | N/A | N/A |  |  |  |  | AF19
NC | N/A | N/A |  |  |  |  | AF20
NC | N/A | N/A |  |  |  |  | AF22
NC | N/A | N/A |  |  |  |  | AF23
NC | N/A | N/A |  |  |  |  | AF24
NC | N/A | N/A |  |  |  |  | AF25
NC | N/A | N/A |  |  |  |  | AF4
NC | N/A | N/A |  |  |  |  | V2
NC | N/A | N/A |  |  |  |  | AB4
NC | N/A | N/A |  |  |  |  | A15
NC | N/A | N/A |  |  |  |  | W15
NC | N/A | N/A |  |  |  |  | W16
NC | N/A | N/A |  |  |  |  | AC4
NC | N/A | N/A |  |  |  |  | Y1
NC | N/A | N/A |  |  |  |  | Y15
NC | N/A | N/A |  |  |  |  | Y16
NC | N/A | N/A |  |  |  |  | Y17
NC | N/A | N/A |  |  |  |  | Y18
NC | N/A | N/A |  |  |  |  | AA15
NC | N/A | N/A |  |  |  |  | V9
NC | N/A | N/A |  |  |  |  | W14
NC | N/A | N/A |  |  |  |  | V6
NC | N/A | N/A |  |  |  |  | Y5
NC | N/A | N/A |  |  |  |  | W5
NC | N/A | N/A |  |  |  |  | Y8
NC | N/A | N/A |  |  |  |  | U7
NC | N/A | N/A |  |  |  |  | Y6
NC | N/A | N/A |  |  |  |  | W6
NC | N/A | N/A |  |  |  |  | Y7
NC | N/A | N/A |  |  |  |  | AA8
NC | N/A | N/A |  |  |  |  | V7
NC | N/A | N/A |  |  |  |  | W8
NC | N/A | N/A |  |  |  |  | V8

## TrueLVDS PG484A
Pin Name | Function | BANK | DQS | Configuration Function | Differential Pair | LVDS | PG484A
BANK10 True LVDS Pair
IOB169A/TDO | I/O | 10 | none | TDO | True_of_IOB169B | True | U13
IOB169B/TMS | I/O | 10 | none | TMS | Comp_of_IOB169A | True | T13
IOB171A/READY | I/O | 10 | none | READY | True_of_IOB171B | True | U12
IOB171B/DONE | I/O | 10 | none | DONE | Comp_of_IOB171A | True | G11
IOB173A/TCK | I/O | 10 | none | TCK | True_of_IOB173B | True | V12
IOB173B/TDI | I/O | 10 | none | TDI | Comp_of_IOB173A | True | R13
IOB175A/MODE0 | I/O | 10 | none | MODE0 | True_of_IOB175B | True | U11
IOB175B/CCLK | I/O | 10 | none | CCLK | Comp_of_IOB175A | True | L12
IOB177A/MODE1 | I/O | 10 | none | MODE1 | True_of_IOB177B | True | U10
IOB177B/MODE2 | I/O | 10 | none | MODE2 | Comp_of_IOB177A | True | U9
IOB179A/CFGBVS | I/O | 10 | none | CFGBVS | True_of_IOB179B | True | U8
IOB179B/RECONFIG_N | I/O | 10 | none | RECONFIG_N | Comp_of_IOB179A | True | N12
BANK7 True LVDS Pair
IOL11A | I/O | 7 | DQ0 |  | True_of_IOL11B | True | G1
IOL11B | I/O | 7 | DQ0 |  | Comp_of_IOL11A | True | F1
IOL13A | I/O | 7 | DQ0 |  | True_of_IOL13B | True | F3
IOL13B | I/O | 7 | DQ0 |  | Comp_of_IOL13A | True | E3
IOL15A | I/O | 7 | DQ1 |  | True_of_IOL15B | True | K1
IOL15B | I/O | 7 | DQ1 |  | Comp_of_IOL15A | True | J1
IOL17A | I/O | 7 | DQ1 |  | True_of_IOL17B | True | H2
IOL17B | I/O | 7 | DQ1 |  | Comp_of_IOL17A | True | G2
IOL20A | I/O | 7 | DQ1 |  | True_of_IOL20B | True | J5
IOL20B | I/O | 7 | DQ1 |  | Comp_of_IOL20A | True | H5
IOL22A | I/O | 7 | DQS1 |  | True_of_IOL22B | True | K2
IOL22B | I/O | 7 | DQS1 |  | Comp_of_IOL22A | True | J2
IOL24A/MGCLKT_11/LPLL0_T_IN1/LPLL1_T_IN1 | I/O | 7 | DQ1 | MGCLKT_11/LPLL0_T_IN1/LPLL1_T_IN1 | True_of_IOL24B | True | H4
IOL24B/MGCLKC_11/LPLL0_C_IN1/LPLL1_C_IN1 | I/O | 7 | DQ1 | MGCLKC_11/LPLL0_C_IN1/LPLL1_C_IN1 | Comp_of_IOL24A | True | G4
IOL26A/SGCLKT_11/LPLL0_T_IN0/LPLL1_T_IN0 | I/O | 7 | DQ1 | SGCLKT_11/LPLL0_T_IN0/LPLL1_T_IN0 | True_of_IOL26B | True | H3
IOL26B/SGCLKC_11/LPLL0_C_IN0/LPLL1_C_IN0 | I/O | 7 | DQ1 | SGCLKC_11/LPLL0_C_IN0/LPLL1_C_IN0 | Comp_of_IOL26A | True | G3
IOL29A/MGCLKT_10/LPLL0_T_FB1/LPLL1_T_FB1 | I/O | 7 | DQ2 | MGCLKT_10/LPLL0_T_FB1/LPLL1_T_FB1 | True_of_IOL29B | True | K4
IOL29B/MGCLKC_10/LPLL0_C_FB1/LPLL1_C_FB1 | I/O | 7 | DQ2 | MGCLKC_10/LPLL0_C_FB1/LPLL1_C_FB1 | Comp_of_IOL29A | True | J4
IOL2A/ADCINCK0 | I/O | 7 | DQ0 | ADCINCK0 | True_of_IOL2B | True | B1
IOL2B | I/O | 7 | DQ0 |  | Comp_of_IOL2A | True | A1
IOL31A/SGCLKT_10/LPLL0_T_FB0/LPLL1_T_FB0 | I/O | 7 | DQ2 | SGCLKT_10/LPLL0_T_FB0/LPLL1_T_FB0 | True_of_IOL31B | True | L3
IOL31B/SGCLKC_10/LPLL0_C_FB0/LPLL1_C_FB0 | I/O | 7 | DQ2 | SGCLKC_10/LPLL0_C_FB0/LPLL1_C_FB0 | Comp_of_IOL31A | True | K3
IOL33A | I/O | 7 | DQ2 |  | True_of_IOL33B | True | M3
IOL33B | I/O | 7 | DQ2 |  | Comp_of_IOL33A | True | M2
IOL35A | I/O | 7 | DQS2 |  | True_of_IOL35B | True | M1
IOL35B | I/O | 7 | DQS2 |  | Comp_of_IOL35A | True | L1
IOL38A | I/O | 7 | DQ2 |  | True_of_IOL38B | True | K6
IOL38B | I/O | 7 | DQ2 |  | Comp_of_IOL38A | True | J6
IOL40A | I/O | 7 | DQ2 |  | True_of_IOL40B | True | L5
IOL40B | I/O | 7 | DQ2 |  | Comp_of_IOL40A | True | L4
IOL42A | I/O | 7 | DQ3 |  | True_of_IOL42B | True | N4
IOL42B | I/O | 7 | DQ3 |  | Comp_of_IOL42A | True | N3
IOL44A | I/O | 7 | DQ3 |  | True_of_IOL44B | True | R1
IOL44B | I/O | 7 | DQ3 |  | Comp_of_IOL44A | True | P1
IOL47A | I/O | 7 | DQ3 |  | True_of_IOL47B | True | P2
IOL47B | I/O | 7 | DQ3 |  | Comp_of_IOL47A | True | N2
IOL49A | I/O | 7 | DQS3 |  | True_of_IOL49B | True | P5
IOL49B | I/O | 7 | DQS3 |  | Comp_of_IOL49A | True | P4
IOL4A | I/O | 7 | DQS0 |  | True_of_IOL4B | True | E1
IOL4B | I/O | 7 | DQS0 |  | Comp_of_IOL4A | True | D1
IOL51A | I/O | 7 | DQ3 |  | True_of_IOL51B | True | M6
IOL51B | I/O | 7 | DQ3 |  | Comp_of_IOL51A | True | M5
IOL53A | I/O | 7 | DQ3 |  | True_of_IOL53B | True | P6
IOL53B | I/O | 7 | DQ3 |  | Comp_of_IOL53A | True | N5
IOL6A | I/O | 7 | DQ0 |  | True_of_IOL6B | True | C2
IOL6B | I/O | 7 | DQ0 |  | Comp_of_IOL6A | True | B2
IOL8A | I/O | 7 | DQ0 |  | True_of_IOL8B | True | E2
IOL8B | I/O | 7 | DQ0 |  | Comp_of_IOL8A | True | D2
BANK6 True LVDS Pair
IOL101A | I/O | 6 | DQ7 |  | True_of_IOL101B | True | AA8
IOL101B | I/O | 6 | DQ7 |  | Comp_of_IOL101A | True | AB8
IOL103A | I/O | 6 | DQ7 |  | True_of_IOL103B | True | Y8
IOL103B | I/O | 6 | DQ7 |  | Comp_of_IOL103A | True | Y7
IOL105A | I/O | 6 | DQ7 |  | True_of_IOL105B | True | W9
IOL105B | I/O | 6 | DQ7 |  | Comp_of_IOL105A | True | Y9
IOL107A | I/O | 6 | DQ7 |  | True_of_IOL107B | True | V7
IOL107B | I/O | 6 | DQ7 |  | Comp_of_IOL107A | True | W7
IOL56A | I/O | 6 | DQ4 |  | True_of_IOL56B | True | T1
IOL56B | I/O | 6 | DQ4 |  | Comp_of_IOL56A | True | U1
IOL58A | I/O | 6 | DQ4 |  | True_of_IOL58B | True | U2
IOL58B | I/O | 6 | DQ4 |  | Comp_of_IOL58A | True | V2
IOL60A | I/O | 6 | DQ4 |  | True_of_IOL60B | True | U3
IOL60B | I/O | 6 | DQ4 |  | Comp_of_IOL60A | True | V3
IOL62A | I/O | 6 | DQ4 |  | True_of_IOL62B | True | W2
IOL62B | I/O | 6 | DQ4 |  | Comp_of_IOL62A | True | Y2
IOL65A | I/O | 6 | DQS4 |  | True_of_IOL65B | True | R3
IOL65B | I/O | 6 | DQS4 |  | Comp_of_IOL65A | True | R2
IOL67A | I/O | 6 | DQ4 |  | True_of_IOL67B | True | W1
IOL67B | I/O | 6 | DQ4 |  | Comp_of_IOL67A | True | Y1
IOL69A | I/O | 6 | DQS5 |  | True_of_IOL69B | True | Y3
IOL69B | I/O | 6 | DQS5 |  | Comp_of_IOL69A | True | AA3
IOL71A | I/O | 6 | DQ5 |  | True_of_IOL71B | True | AA1
IOL71B | I/O | 6 | DQ5 |  | Comp_of_IOL71A | True | AB1
IOL74A | I/O | 6 | DQ5 |  | True_of_IOL74B | True | AB3
IOL74B | I/O | 6 | DQ5 |  | Comp_of_IOL74A | True | AB2
IOL76A | I/O | 6 | DQ5 |  | True_of_IOL76B | True | AA5
IOL76B | I/O | 6 | DQ5 |  | Comp_of_IOL76A | True | AB5
IOL78A/SGCLKT_8/LPLL2_T_IN0/LPLL3_T_IN0 | I/O | 6 | DQ5 | SGCLKT_8/LPLL2_T_IN0/LPLL3_T_IN0 | True_of_IOL78B | True | Y4
IOL78B/SGCLKC_8/LPLL2_C_IN0/LPLL3_C_IN0 | I/O | 6 | DQ5 | SGCLKC_8/LPLL2_C_IN0/LPLL3_C_IN0 | Comp_of_IOL78A | True | AA4
IOL80A/MGCLKT_8/LPLL2_T_IN1/LPLL3_T_IN1 | I/O | 6 | DQ5 | MGCLKT_8/LPLL2_T_IN1/LPLL3_T_IN1 | True_of_IOL80B | True | V4
IOL80B/MGCLKC_8/LPLL2_C_IN1/LPLL3_C_IN1 | I/O | 6 | DQ5 | MGCLKC_8/LPLL2_C_IN1/LPLL3_C_IN1 | Comp_of_IOL80A | True | W4
IOL83A/MGCLKT_9/LPLL2_T_FB1/LPLL3_T_FB1 | I/O | 6 | DQ6 | MGCLKT_9/LPLL2_T_FB1/LPLL3_T_FB1 | True_of_IOL83B | True | R4
IOL83B/MGCLKC_9/LPLL2_C_FB1/LPLL3_C_FB1 | I/O | 6 | DQ6 | MGCLKC_9/LPLL2_C_FB1/LPLL3_C_FB1 | Comp_of_IOL83A | True | T4
IOL85A/SGCLKT_9/LPLL2_T_FB0/LPLL3_T_FB0 | I/O | 6 | DQ6 | SGCLKT_9/LPLL2_T_FB0/LPLL3_T_FB0 | True_of_IOL85B | True | T5
IOL85B/SGCLKC_9/LPLL2_C_FB0/LPLL3_C_FB0 | I/O | 6 | DQ6 | SGCLKC_9/LPLL2_C_FB0/LPLL3_C_FB0 | Comp_of_IOL85A | True | U5
IOL87A | I/O | 6 | DQ6 |  | True_of_IOL87B | True | U6
IOL87B | I/O | 6 | DQ6 |  | Comp_of_IOL87A | True | V5
IOL89A | I/O | 6 | DQ6 |  | True_of_IOL89B | True | R6
IOL89B | I/O | 6 | DQ6 |  | Comp_of_IOL89A | True | T6
IOL92A | I/O | 6 | DQ6 |  | True_of_IOL92B | True | Y6
IOL92B | I/O | 6 | DQ6 |  | Comp_of_IOL92A | True | AA6
IOL94A | I/O | 6 | DQS6 |  | True_of_IOL94B | True | W6
IOL94B | I/O | 6 | DQS6 |  | Comp_of_IOL94A | True | W5
IOL96A | I/O | 6 | DQS7 |  | True_of_IOL96B | True | V9
IOL96B | I/O | 6 | DQS7 |  | Comp_of_IOL96A | True | V8
IOL98A | I/O | 6 | DQ7 |  | True_of_IOL98B | True | AB7
IOL98B | I/O | 6 | DQ7 |  | Comp_of_IOL98A | True | AB6
BANK5 True LVDS Pair
IOB51A | I/O | 5 | DQ9 |  | True_of_IOB51B | True | AB11
IOB51B | I/O | 5 | DQ9 |  | Comp_of_IOB51A | True | AB12
IOB53A | I/O | 5 | DQ9 |  | True_of_IOB53B | True | AA9
IOB53B | I/O | 5 | DQ9 |  | Comp_of_IOB53A | True | AB10
IOB56A | I/O | 5 | DQS9 |  | True_of_IOB56B | True | AA10
IOB56B | I/O | 5 | DQS9 |  | Comp_of_IOB56A | True | AA11
IOB58A | I/O | 5 | DQ9 |  | True_of_IOB58B | True | V10
IOB58B | I/O | 5 | DQ9 |  | Comp_of_IOB58A | True | W10
IOB60A/SGCLKT_6/BPLL0_T_IN0/BPLL1_T_IN0 | I/O | 5 | DQ9 | SGCLKT_6/BPLL0_T_IN0/BPLL1_T_IN0 | True_of_IOB60B | True | Y11
IOB60B/SGCLKC_6/BPLL0_C_IN0/BPLL1_C_IN0 | I/O | 5 | DQ9 | SGCLKC_6/BPLL0_C_IN0/BPLL1_C_IN0 | Comp_of_IOB60A | True | Y12
IOB62A/MGCLKT_6/BPLL0_T_IN1/BPLL1_T_IN1 | I/O | 5 | DQ9 | MGCLKT_6/BPLL0_T_IN1/BPLL1_T_IN1 | True_of_IOB62B | True | W11
IOB62B/MGCLKC_6/BPLL0_C_IN1/BPLL1_C_IN1 | I/O | 5 | DQ9 | MGCLKC_6/BPLL0_C_IN1/BPLL1_C_IN1 | Comp_of_IOB62A | True | W12
IOB66A/MGCLKT_7/BPLL0_T_FB0/BPLL1_T_FB0 | I/O | 5 | DQ10 | MGCLKT_7/BPLL0_T_FB0/BPLL1_T_FB0 | True_of_IOB66B | True | V13
IOB66B/MGCLKC_7/BPLL0_C_FB0/BPLL1_C_FB0 | I/O | 5 | DQ10 | MGCLKC_7/BPLL0_C_FB0/BPLL1_C_FB0 | Comp_of_IOB66A | True | V14
IOB68A/SGCLKT_7/BPLL0_T_FB1/BPLL1_T_FB1 | I/O | 5 | DQ10 | SGCLKT_7/BPLL0_T_FB1/BPLL1_T_FB1 | True_of_IOB68B | True | U15
IOB68B/SGCLKC_7/BPLL0_C_FB1/BPLL1_C_FB1 | I/O | 5 | DQ10 | SGCLKC_7/BPLL0_C_FB1/BPLL1_C_FB1 | Comp_of_IOB68A | True | V15
IOB70A | I/O | 5 | DQS10 |  | True_of_IOB70B | True | T14
IOB70B | I/O | 5 | DQS10 |  | Comp_of_IOB70A | True | T15
IOB72A | I/O | 5 | DQ10 |  | True_of_IOB72B | True | W15
IOB72B | I/O | 5 | DQ10 |  | Comp_of_IOB72A | True | W16
IOB76A | I/O | 5 | DQ10 |  | True_of_IOB76B | True | T16
IOB76B | I/O | 5 | DQ10 |  | Comp_of_IOB76A | True | U16
IOB78A | I/O | 5 | DQ11 |  | True_of_IOB78B | True | Y16
IOB78B | I/O | 5 | DQ11 |  | Comp_of_IOB78A | True | AA16
IOB80A | I/O | 5 | DQ11 |  | True_of_IOB80B | True | AB16
IOB80B | I/O | 5 | DQ11 |  | Comp_of_IOB80A | True | AB17
IOB83A | I/O | 5 | DQ11 |  | True_of_IOB83B | True | AA15
IOB83B | I/O | 5 | DQ11 |  | Comp_of_IOB83A | True | AB15
IOB85A | I/O | 5 | DQ11 |  | True_of_IOB85B | True | W14
IOB85B | I/O | 5 | DQ11 |  | Comp_of_IOB85A | True | Y14
IOB87A | I/O | 5 | DQ11 |  | True_of_IOB87B | True | Y13
IOB87B | I/O | 5 | DQ11 |  | Comp_of_IOB87A | True | AA14
IOB89A | I/O | 5 | DQS11 |  | True_of_IOB89B | True | AA13
IOB89B | I/O | 5 | DQS11 |  | Comp_of_IOB89A | True | AB13
BANK4 True LVDS Pair
IOB102A/MCS_N | I/O | 4 | DQ12 | MCS_N | True_of_IOB102B | True | T19
IOB102B/D08/SO | I/O | 4 | DQ12 | D08/SO | Comp_of_IOB102A | True | T20
IOB104A/PUDC_B | I/O | 4 | DQS12 | PUDC_B | True_of_IOB104B | True | U22
IOB104B/EMCCLK | I/O | 4 | DQS12 | EMCCLK | Comp_of_IOB104A | True | V22
IOB106A/CSI_B | I/O | 4 | DQ13 | CSI_B | True_of_IOB106B | True | V17
IOB106B/D31 | I/O | 4 | DQ13 | D31 | Comp_of_IOB106A | True | W17
IOB108A/D30 | I/O | 4 | DQ13 | D30 | True_of_IOB108B | True | AA18
IOB108B/D29 | I/O | 4 | DQ13 | D29 | Comp_of_IOB108A | True | AB18
IOB110A/RDWR | I/O | 4 | DQS13 | RDWR | True_of_IOB110B | True | AA19
IOB110B/DOUT_CSO_B | I/O | 4 | DQS13 | DOUT_CSO_B | Comp_of_IOB110A | True | AB20
IOB112A/D28 | I/O | 4 | DQ13 | D28 | True_of_IOB112B | True | U17
IOB112B/D27 | I/O | 4 | DQ13 | D27 | Comp_of_IOB112A | True | U18
IOB114A/SGCLKT_4/BPLL2_T_FB1/BPLL3_T_FB1 | I/O | 4 | DQ13 | SGCLKT_4/BPLL2_T_FB1/BPLL3_T_FB1 | True_of_IOB114B | True | V18
IOB114B/SGCLKC_4/BPLL2_C_FB1/BPLL3_C_FB1 | I/O | 4 | DQ13 | SGCLKC_4/BPLL2_C_FB1/BPLL3_C_FB1 | Comp_of_IOB114A | True | V19
IOB116A/MGCLKT_4/BPLL2_T_FB0/BPLL3_T_FB0 | I/O | 4 | DQ13 | MGCLKT_4/BPLL2_T_FB0/BPLL3_T_FB0 | True_of_IOB116B | True | Y18
IOB116B/MGCLKC_4/BPLL2_C_FB0/BPLL3_C_FB0 | I/O | 4 | DQ13 | MGCLKC_4/BPLL2_C_FB0/BPLL3_C_FB0 | Comp_of_IOB116A | True | Y19
IOB120A/SGCLKT_5/BPLL2_T_IN0/BPLL3_T_IN0 | I/O | 4 | DQ14 | SGCLKT_5/BPLL2_T_IN0/BPLL3_T_IN0 | True_of_IOB120B | True | U20
IOB120B/SGCLKC_5/BPLL2_C_IN0/BPLL3_C_IN0 | I/O | 4 | DQ14 | SGCLKC_5/BPLL2_C_IN0/BPLL3_C_IN0 | Comp_of_IOB120A | True | V20
IOB122A/MGCLKT_5/BPLL2_T_IN1/BPLL3_T_IN1 | I/O | 4 | DQ14 | MGCLKT_5/BPLL2_T_IN1/BPLL3_T_IN1 | True_of_IOB122B | True | W19
IOB122B/MGCLKC_5/BPLL2_C_IN1/BPLL3_C_IN1 | I/O | 4 | DQ14 | MGCLKC_5/BPLL2_C_IN1/BPLL3_C_IN1 | Comp_of_IOB122A | True | W20
IOB124A/D09 | I/O | 4 | DQ14 | D09 | True_of_IOB124B | True | W21
IOB124B/D10 | I/O | 4 | DQ14 | D10 | Comp_of_IOB124A | True | W22
IOB126A/D11 | I/O | 4 | DQ14 | D11 | True_of_IOB126B | True | AA20
IOB126B/D12 | I/O | 4 | DQ14 | D12 | Comp_of_IOB126A | True | AA21
IOB129A/D14 | I/O | 4 | DQ14 | D14 | True_of_IOB129B | True | AB21
IOB129B/D15 | I/O | 4 | DQ14 | D15 | Comp_of_IOB129A | True | AB22
IOB131A/SSPI_CS_N | I/O | 4 | DQS14 | SSPI_CS_N | True_of_IOB131B | True | Y21
IOB131B/D13 | I/O | 4 | DQS14 | D13 | Comp_of_IOB131A | True | Y22
IOB133A/D26 | I/O | 4 | DQ15 | D26 | True_of_IOB133B | True | P14
IOB133B/D25 | I/O | 4 | DQ15 | D25 | Comp_of_IOB133A | True | R14
IOB135A/CLKHOLD_N | I/O | 4 | DQS15 | CLKHOLD_N | True_of_IOB135B | True | N17
IOB135B/D22 | I/O | 4 | DQS15 | D22 | Comp_of_IOB135A | True | P17
IOB138A/D24 | I/O | 4 | DQ15 | D24 | True_of_IOB138B | True | R18
IOB138B/D23 | I/O | 4 | DQ15 | D23 | Comp_of_IOB138A | True | T18
IOB140A/D21 | I/O | 4 | DQ15 | D21 | True_of_IOB140B | True | P15
IOB140B/D20 | I/O | 4 | DQ15 | D20 | Comp_of_IOB140A | True | R16
IOB142A/D19 | I/O | 4 | DQ15 | D19 | True_of_IOB142B | True | N13
IOB142B/D18 | I/O | 4 | DQ15 | D18 | Comp_of_IOB142A | True | N14
IOB144A/D17 | I/O | 4 | DQ15 | D17 | True_of_IOB144B | True | P16
IOB144B/D16 | I/O | 4 | DQ15 | D16 | Comp_of_IOB144A | True | R17
IOB93A/D00/MOSI | I/O | 4 | DQ12 | D00/MOSI | True_of_IOB93B | True | P22
IOB93B/D01/DIN | I/O | 4 | DQ12 | D01/DIN | Comp_of_IOB93A | True | R22
IOB95A/D02 | I/O | 4 | DQ12 | D02 | True_of_IOB95B | True | P21
IOB95B/D03 | I/O | 4 | DQ12 | D03 | Comp_of_IOB95A | True | R21
IOB97A/D04 | I/O | 4 | DQ12 | D04 | True_of_IOB97B | True | T21
IOB97B/D05/SI | I/O | 4 | DQ12 | D05/SI | Comp_of_IOB97A | True | U21
IOB99A/D06/SSPI_CLK | I/O | 4 | DQ12 | D06/SSPI_CLK | True_of_IOB99B | True | P19
IOB99B/D07/SSPI_WPN | I/O | 4 | DQ12 | D07/SSPI_WPN | Comp_of_IOB99A | True | R19
BANK3 True LVDS Pair
IOR101A | I/O | 3 | DQ16 |  | True_of_IOR101B | True | J15
IOR101B | I/O | 3 | DQ16 |  | Comp_of_IOR101A | True | H15
IOR103A | I/O | 3 | DQS16 |  | True_of_IOR103B | True | J14
IOR103B | I/O | 3 | DQS16 |  | Comp_of_IOR103A | True | H14
IOR105A | I/O | 3 | DQ16 |  | True_of_IOR105B | True | G15
IOR105B | I/O | 3 | DQ16 |  | Comp_of_IOR105A | True | G16
IOR107A/ADCINCK1 | I/O | 3 | DQ16 | ADCINCK1 | True_of_IOR107B | True | G17
IOR107B | I/O | 3 | DQ16 |  | Comp_of_IOR107A | True | G18
IOR56A | I/O | 3 | DQ19 |  | True_of_IOR56B | True | M13
IOR56B | I/O | 3 | DQ19 |  | Comp_of_IOR56A | True | L13
IOR58A | I/O | 3 | DQS19 |  | True_of_IOR58B | True | K17
IOR58B | I/O | 3 | DQS19 |  | Comp_of_IOR58A | True | J17
IOR60A | I/O | 3 | DQ19 |  | True_of_IOR60B | True | K13
IOR60B | I/O | 3 | DQ19 |  | Comp_of_IOR60A | True | K14
IOR62A | I/O | 3 | DQ19 |  | True_of_IOR62B | True | L14
IOR62B | I/O | 3 | DQ19 |  | Comp_of_IOR62A | True | L15
IOR65A | I/O | 3 | DQ19 |  | True_of_IOR65B | True | L16
IOR65B | I/O | 3 | DQ19 |  | Comp_of_IOR65A | True | K16
IOR67A | I/O | 3 | DQ19 |  | True_of_IOR67B | True | M15
IOR67B | I/O | 3 | DQ19 |  | Comp_of_IOR67A | True | M16
IOR69A | I/O | 3 | DQ18 |  | True_of_IOR69B | True | H20
IOR69B | I/O | 3 | DQ18 |  | Comp_of_IOR69A | True | G20
IOR71A | I/O | 3 | DQ18 |  | True_of_IOR71B | True | M21
IOR71B | I/O | 3 | DQ18 |  | Comp_of_IOR71A | True | L21
IOR74A | I/O | 3 | DQ18 |  | True_of_IOR74B | True | J22
IOR74B | I/O | 3 | DQ18 |  | Comp_of_IOR74A | True | H22
IOR76A | I/O | 3 | DQS18 |  | True_of_IOR76B | True | K21
IOR76B | I/O | 3 | DQS18 |  | Comp_of_IOR76A | True | K22
IOR78A/SGCLKT_3/RPLL2_T_FB0/RPLL3_T_FB0 | I/O | 3 | DQ18 | SGCLKT_3/RPLL2_T_FB0/RPLL3_T_FB0 | True_of_IOR78B | True | J20
IOR78B/SGCLKC_3/RPLL2_C_FB0/RPLL3_C_FB0 | I/O | 3 | DQ18 | SGCLKC_3/RPLL2_C_FB0/RPLL3_C_FB0 | Comp_of_IOR78A | True | J21
IOR80A/MGCLKT_3/RPLL2_T_FB1/RPLL3_T_FB1 | I/O | 3 | DQ18 | MGCLKT_3/RPLL2_T_FB1/RPLL3_T_FB1 | True_of_IOR80B | True | J19
IOR80B/MGCLKC_3/RPLL2_C_FB1/RPLL3_C_FB1 | I/O | 3 | DQ18 | MGCLKC_3/RPLL2_C_FB1/RPLL3_C_FB1 | Comp_of_IOR80A | True | H19
IOR83A/MGCLKT_2/RPLL2_T_IN1/RPLL3_T_IN1 | I/O | 3 | DQ17 | MGCLKT_2/RPLL2_T_IN1/RPLL3_T_IN1 | True_of_IOR83B | True | K18
IOR83B/MGCLKC_2/RPLL2_C_IN1/RPLL3_C_IN1 | I/O | 3 | DQ17 | MGCLKC_2/RPLL2_C_IN1/RPLL3_C_IN1 | Comp_of_IOR83A | True | K19
IOR85A/SGCLKT_2/RPLL2_T_IN0/RPLL3_T_IN0 | I/O | 3 | DQ17 | SGCLKT_2/RPLL2_T_IN0/RPLL3_T_IN0 | True_of_IOR85B | True | L19
IOR85B/SGCLKC_2/RPLL2_C_IN0/RPLL3_C_IN0 | I/O | 3 | DQ17 | SGCLKC_2/RPLL2_C_IN0/RPLL3_C_IN0 | Comp_of_IOR85A | True | L20
IOR87A | I/O | 3 | DQ17 |  | True_of_IOR87B | True | M18
IOR87B | I/O | 3 | DQ17 |  | Comp_of_IOR87A | True | L18
IOR89A | I/O | 3 | DQS17 |  | True_of_IOR89B | True | N22
IOR89B | I/O | 3 | DQS17 |  | Comp_of_IOR89A | True | M22
IOR92A | I/O | 3 | DQ17 |  | True_of_IOR92B | True | N18
IOR92B | I/O | 3 | DQ17 |  | Comp_of_IOR92A | True | N19
IOR94A | I/O | 3 | DQ17 |  | True_of_IOR94B | True | N20
IOR94B | I/O | 3 | DQ17 |  | Comp_of_IOR94A | True | M20
IOR96A | I/O | 3 | DQ16 |  | True_of_IOR96B | True | H17
IOR96B | I/O | 3 | DQ16 |  | Comp_of_IOR96A | True | H18
IOR98A | I/O | 3 | DQ16 |  | True_of_IOR98B | True | H13
IOR98B | I/O | 3 | DQ16 |  | Comp_of_IOR98A | True | G13
BANK2 True LVDS Pair
IOR11A | I/O | 2 | DQ23 |  | True_of_IOR11B | True | F13
IOR11B | I/O | 2 | DQ23 |  | Comp_of_IOR11A | True | F14
IOR13A | I/O | 2 | DQ23 |  | True_of_IOR13B | True | F16
IOR13B | I/O | 2 | DQ23 |  | Comp_of_IOR13A | True | E17
IOR15A | I/O | 2 | DQ22 |  | True_of_IOR15B | True | A13
IOR15B | I/O | 2 | DQ22 |  | Comp_of_IOR15A | True | A14
IOR17A | I/O | 2 | DQ22 |  | True_of_IOR17B | True | C13
IOR17B | I/O | 2 | DQ22 |  | Comp_of_IOR17A | True | B13
IOR20A | I/O | 2 | DQS22 |  | True_of_IOR20B | True | A15
IOR20B | I/O | 2 | DQS22 |  | Comp_of_IOR20A | True | A16
IOR22A | I/O | 2 | DQ22 |  | True_of_IOR22B | True | B15
IOR22B | I/O | 2 | DQ22 |  | Comp_of_IOR22A | True | B16
IOR24A/SGCLKT_1/RPLL0_T_FB0/RPLL1_T_FB0 | I/O | 2 | DQ22 | SGCLKT_1/RPLL0_T_FB0/RPLL1_T_FB0 | True_of_IOR24B | True | B17
IOR24B/SGCLKC_1/RPLL0_C_FB0/RPLL1_C_FB0 | I/O | 2 | DQ22 | SGCLKC_1/RPLL0_C_FB0/RPLL1_C_FB0 | Comp_of_IOR24A | True | B18
IOR26A/MGCLKT_1/RPLL0_T_FB1/RPLL1_T_FB1 | I/O | 2 | DQ22 | MGCLKT_1/RPLL0_T_FB1/RPLL1_T_FB1 | True_of_IOR26B | True | D17
IOR26B/MGCLKC_1/RPLL0_C_FB1/RPLL1_C_FB1 | I/O | 2 | DQ22 | MGCLKC_1/RPLL0_C_FB1/RPLL1_C_FB1 | Comp_of_IOR26A | True | C17
IOR29A/SGCLKT_0/RPLL0_T_IN0/RPLL1_T_IN0 | I/O | 2 | DQ21 | SGCLKT_0/RPLL0_T_IN0/RPLL1_T_IN0 | True_of_IOR29B | True | E19
IOR29B/SGCLKC_0/RPLL0_C_IN0/RPLL1_C_IN0 | I/O | 2 | DQ21 | SGCLKC_0/RPLL0_C_IN0/RPLL1_C_IN0 | Comp_of_IOR29A | True | D19
IOR2A | I/O | 2 | DQ23 |  | True_of_IOR2B | True | E13
IOR2B | I/O | 2 | DQ23 |  | Comp_of_IOR2A | True | E14
IOR31A/MGCLKT_0/RPLL0_T_IN1/RPLL1_T_IN1 | I/O | 2 | DQ21 | MGCLKT_0/RPLL0_T_IN1/RPLL1_T_IN1 | True_of_IOR31B | True | C18
IOR31B/MGCLKC_0/RPLL0_C_IN1/RPLL1_C_IN1 | I/O | 2 | DQ21 | MGCLKC_0/RPLL0_C_IN1/RPLL1_C_IN1 | Comp_of_IOR31A | True | C19
IOR33A | I/O | 2 | DQ21 |  | True_of_IOR33B | True | F19
IOR33B | I/O | 2 | DQ21 |  | Comp_of_IOR33A | True | F20
IOR35A | I/O | 2 | DQS21 |  | True_of_IOR35B | True | F18
IOR35B | I/O | 2 | DQS21 |  | Comp_of_IOR35A | True | E18
IOR38A | I/O | 2 | DQ21 |  | True_of_IOR38B | True | A18
IOR38B | I/O | 2 | DQ21 |  | Comp_of_IOR38A | True | A19
IOR40A | I/O | 2 | DQ21 |  | True_of_IOR40B | True | B20
IOR40B | I/O | 2 | DQ21 |  | Comp_of_IOR40A | True | A20
IOR42A | I/O | 2 | DQ20 |  | True_of_IOR42B | True | C22
IOR42B | I/O | 2 | DQ20 |  | Comp_of_IOR42A | True | B22
IOR44A | I/O | 2 | DQS20 |  | True_of_IOR44B | True | B21
IOR44B | I/O | 2 | DQS20 |  | Comp_of_IOR44A | True | A21
IOR47A | I/O | 2 | DQ20 |  | True_of_IOR47B | True | D20
IOR47B | I/O | 2 | DQ20 |  | Comp_of_IOR47A | True | C20
IOR49A | I/O | 2 | DQ20 |  | True_of_IOR49B | True | E22
IOR49B | I/O | 2 | DQ20 |  | Comp_of_IOR49A | True | D22
IOR4A | I/O | 2 | DQ23 |  | True_of_IOR4B | True | D14
IOR4B | I/O | 2 | DQ23 |  | Comp_of_IOR4A | True | D15
IOR51A | I/O | 2 | DQ20 |  | True_of_IOR51B | True | E21
IOR51B | I/O | 2 | DQ20 |  | Comp_of_IOR51A | True | D21
IOR53A | I/O | 2 | DQ20 |  | True_of_IOR53B | True | G21
IOR53B | I/O | 2 | DQ20 |  | Comp_of_IOR53A | True | G22
IOR6A | I/O | 2 | DQ23 |  | True_of_IOR6B | True | E16
IOR6B | I/O | 2 | DQ23 |  | Comp_of_IOR6A | True | D16
IOR8A | I/O | 2 | DQS23 |  | True_of_IOR8B | True | C14
IOR8B | I/O | 2 | DQS23 |  | Comp_of_IOR8A | True | C15

## TrueLVDS PG676A
Pin Name | Function | BANK | DQS | Configuration Function | Differential Pair | LVDS | PG676A
BANK10 True LVDS Pair
IOB169A/TDO | I/O | 10 | none | TDO | True_of_IOB169B | True | J10
IOB169B/TMS | I/O | 10 | none | TMS | Comp_of_IOB169A | True | H11
IOB171A/READY | I/O | 10 | none | READY | True_of_IOB171B | True | V11
IOB171B/DONE | I/O | 10 | none | DONE | Comp_of_IOB171A | True | W10
IOB173A/TCK | I/O | 10 | none | TCK | True_of_IOB173B | True | H12
IOB173B/TDI | I/O | 10 | none | TDI | Comp_of_IOB173A | True | H10
IOB175A/MODE0 | I/O | 10 | none | MODE0 | True_of_IOB175B | True | AB7
IOB175B/CCLK | I/O | 10 | none | CCLK | Comp_of_IOB175A | True | H13
IOB177A/MODE1 | I/O | 10 | none | MODE1 | True_of_IOB177B | True | Y9
IOB177B/MODE2 | I/O | 10 | none | MODE2 | Comp_of_IOB177A | True | W9
IOB179A/CFGBVS | I/O | 10 | none | CFGBVS | True_of_IOB179B | True | AB15
IOB179B/RECONFIG_N | I/O | 10 | none | RECONFIG_N | Comp_of_IOB179A | True | AE16
BANK7 True LVDS Pair
IOL11A | I/O | 7 | DQ0 |  | True_of_IOL11B | True | H9
IOL11B | I/O | 7 | DQ0 |  | Comp_of_IOL11A | True | G9
IOL13A | I/O | 7 | DQ0 |  | True_of_IOL13B | True | H6
IOL13B | I/O | 7 | DQ0 |  | Comp_of_IOL13A | True | G6
IOL15A | I/O | 7 | DQ1 |  | True_of_IOL15B | True | B4
IOL15B | I/O | 7 | DQ1 |  | Comp_of_IOL15A | True | A4
IOL17A | I/O | 7 | DQ1 |  | True_of_IOL17B | True | D3
IOL17B | I/O | 7 | DQ1 |  | Comp_of_IOL17A | True | C3
IOL20A | I/O | 7 | DQ1 |  | True_of_IOL20B | True | F3
IOL20B | I/O | 7 | DQ1 |  | Comp_of_IOL20A | True | E3
IOL22A | I/O | 7 | DQS1 |  | True_of_IOL22B | True | B5
IOL22B | I/O | 7 | DQS1 |  | Comp_of_IOL22A | True | A5
IOL24A/MGCLKT_11/LPLL0_T_IN1/LPLL1_T_IN1 | I/O | 7 | DQ1 | MGCLKT_11/LPLL0_T_IN1/LPLL1_T_IN1 | True_of_IOL24B | True | E5
IOL24B/MGCLKC_11/LPLL0_C_IN1/LPLL1_C_IN1 | I/O | 7 | DQ1 | MGCLKC_11/LPLL0_C_IN1/LPLL1_C_IN1 | Comp_of_IOL24A | True | D5
IOL26A/SGCLKT_11/LPLL0_T_IN0/LPLL1_T_IN0 | I/O | 7 | DQ1 | SGCLKT_11/LPLL0_T_IN0/LPLL1_T_IN0 | True_of_IOL26B | True | D4
IOL26B/SGCLKC_11/LPLL0_C_IN0/LPLL1_C_IN0 | I/O | 7 | DQ1 | SGCLKC_11/LPLL0_C_IN0/LPLL1_C_IN0 | Comp_of_IOL26A | True | C4
IOL29A/MGCLKT_10/LPLL0_T_FB1/LPLL1_T_FB1 | I/O | 7 | DQ2 | MGCLKT_10/LPLL0_T_FB1/LPLL1_T_FB1 | True_of_IOL29B | True | G5
IOL29B/MGCLKC_10/LPLL0_C_FB1/LPLL1_C_FB1 | I/O | 7 | DQ2 | MGCLKC_10/LPLL0_C_FB1/LPLL1_C_FB1 | Comp_of_IOL29A | True | F5
IOL2A/ADCINCK0 | I/O | 7 | DQ0 | ADCINCK0 | True_of_IOL2B | True | E6
IOL2B | I/O | 7 | DQ0 |  | Comp_of_IOL2A | True | D6
IOL31A/SGCLKT_10/LPLL0_T_FB0/LPLL1_T_FB0 | I/O | 7 | DQ2 | SGCLKT_10/LPLL0_T_FB0/LPLL1_T_FB0 | True_of_IOL31B | True | G4
IOL31B/SGCLKC_10/LPLL0_C_FB0/LPLL1_C_FB0 | I/O | 7 | DQ2 | SGCLKC_10/LPLL0_C_FB0/LPLL1_C_FB0 | Comp_of_IOL31A | True | F4
IOL33A | I/O | 7 | DQ2 |  | True_of_IOL33B | True | J6
IOL33B | I/O | 7 | DQ2 |  | Comp_of_IOL33A | True | J5
IOL35A | I/O | 7 | DQS2 |  | True_of_IOL35B | True | J4
IOL35B | I/O | 7 | DQS2 |  | Comp_of_IOL35A | True | H4
IOL38A | I/O | 7 | DQ2 |  | True_of_IOL38B | True | L8
IOL38B | I/O | 7 | DQ2 |  | Comp_of_IOL38A | True | K8
IOL40A | I/O | 7 | DQ2 |  | True_of_IOL40B | True | K7
IOL40B | I/O | 7 | DQ2 |  | Comp_of_IOL40A | True | K6
IOL42A | I/O | 7 | DQ3 |  | True_of_IOL42B | True | A3
IOL42B | I/O | 7 | DQ3 |  | Comp_of_IOL42A | True | A2
IOL44A | I/O | 7 | DQ3 |  | True_of_IOL44B | True | C2
IOL44B | I/O | 7 | DQ3 |  | Comp_of_IOL44A | True | B2
IOL47A | I/O | 7 | DQ3 |  | True_of_IOL47B | True | F2
IOL47B | I/O | 7 | DQ3 |  | Comp_of_IOL47A | True | E2
IOL49A | I/O | 7 | DQS3 |  | True_of_IOL49B | True | C1
IOL49B | I/O | 7 | DQS3 |  | Comp_of_IOL49A | True | B1
IOL4A | I/O | 7 | DQS0 |  | True_of_IOL4B | True | H7
IOL4B | I/O | 7 | DQS0 |  | Comp_of_IOL4A | True | G7
IOL51A | I/O | 7 | DQ3 |  | True_of_IOL51B | True | E1
IOL51B | I/O | 7 | DQ3 |  | Comp_of_IOL51A | True | D1
IOL53A | I/O | 7 | DQ3 |  | True_of_IOL53B | True | G2
IOL53B | I/O | 7 | DQ3 |  | Comp_of_IOL53A | True | G1
IOL6A | I/O | 7 | DQ0 |  | True_of_IOL6B | True | H8
IOL6B | I/O | 7 | DQ0 |  | Comp_of_IOL6A | True | G8
IOL8A | I/O | 7 | DQ0 |  | True_of_IOL8B | True | F8
IOL8B | I/O | 7 | DQ0 |  | Comp_of_IOL8A | True | F7
BANK6 True LVDS Pair
IOL101A | I/O | 6 | DQ7 |  | True_of_IOL101B | True | R8
IOL101B | I/O | 6 | DQ7 |  | Comp_of_IOL101A | True | P8
IOL103A | I/O | 6 | DQ7 |  | True_of_IOL103B | True | R7
IOL103B | I/O | 6 | DQ7 |  | Comp_of_IOL103A | True | R6
IOL105A | I/O | 6 | DQ7 |  | True_of_IOL105B | True | T8
IOL105B | I/O | 6 | DQ7 |  | Comp_of_IOL105A | True | T7
IOL107A | I/O | 6 | DQ7 |  | True_of_IOL107B | True | P6
IOL107B | I/O | 6 | DQ7 |  | Comp_of_IOL107A | True | P5
IOL56A | I/O | 6 | DQ4 |  | True_of_IOL56B | True | K3
IOL56B | I/O | 6 | DQ4 |  | Comp_of_IOL56A | True | J3
IOL58A | I/O | 6 | DQ4 |  | True_of_IOL58B | True | M7
IOL58B | I/O | 6 | DQ4 |  | Comp_of_IOL58A | True | L7
IOL60A | I/O | 6 | DQ4 |  | True_of_IOL60B | True | M6
IOL60B | I/O | 6 | DQ4 |  | Comp_of_IOL60A | True | M5
IOL62A | I/O | 6 | DQ4 |  | True_of_IOL62B | True | L5
IOL62B | I/O | 6 | DQ4 |  | Comp_of_IOL62A | True | K5
IOL65A | I/O | 6 | DQS4 |  | True_of_IOL65B | True | M4
IOL65B | I/O | 6 | DQS4 |  | Comp_of_IOL65A | True | L4
IOL67A | I/O | 6 | DQ4 |  | True_of_IOL67B | True | N7
IOL67B | I/O | 6 | DQ4 |  | Comp_of_IOL67A | True | N6
IOL69A | I/O | 6 | DQS5 |  | True_of_IOL69B | True | N1
IOL69B | I/O | 6 | DQS5 |  | Comp_of_IOL69A | True | M1
IOL71A | I/O | 6 | DQ5 |  | True_of_IOL71B | True | K1
IOL71B | I/O | 6 | DQ5 |  | Comp_of_IOL71A | True | J1
IOL74A | I/O | 6 | DQ5 |  | True_of_IOL74B | True | L3
IOL74B | I/O | 6 | DQ5 |  | Comp_of_IOL74A | True | K2
IOL76A | I/O | 6 | DQ5 |  | True_of_IOL76B | True | H2
IOL76B | I/O | 6 | DQ5 |  | Comp_of_IOL76A | True | H1
IOL78A/SGCLKT_8/LPLL2_T_IN0/LPLL3_T_IN0 | I/O | 6 | DQ5 | SGCLKT_8/LPLL2_T_IN0/LPLL3_T_IN0 | True_of_IOL78B | True | M2
IOL78B/SGCLKC_8/LPLL2_C_IN0/LPLL3_C_IN0 | I/O | 6 | DQ5 | SGCLKC_8/LPLL2_C_IN0/LPLL3_C_IN0 | Comp_of_IOL78A | True | L2
IOL80A/MGCLKT_8/LPLL2_T_IN1/LPLL3_T_IN1 | I/O | 6 | DQ5 | MGCLKT_8/LPLL2_T_IN1/LPLL3_T_IN1 | True_of_IOL80B | True | N3
IOL80B/MGCLKC_8/LPLL2_C_IN1/LPLL3_C_IN1 | I/O | 6 | DQ5 | MGCLKC_8/LPLL2_C_IN1/LPLL3_C_IN1 | Comp_of_IOL80A | True | N2
IOL83A/MGCLKT_9/LPLL2_T_FB1/LPLL3_T_FB1 | I/O | 6 | DQ6 | MGCLKT_9/LPLL2_T_FB1/LPLL3_T_FB1 | True_of_IOL83B | True | R3
IOL83B/MGCLKC_9/LPLL2_C_FB1/LPLL3_C_FB1 | I/O | 6 | DQ6 | MGCLKC_9/LPLL2_C_FB1/LPLL3_C_FB1 | Comp_of_IOL83A | True | P3
IOL85A/SGCLKT_9/LPLL2_T_FB0/LPLL3_T_FB0 | I/O | 6 | DQ6 | SGCLKT_9/LPLL2_T_FB0/LPLL3_T_FB0 | True_of_IOL85B | True | P4
IOL85B/SGCLKC_9/LPLL2_C_FB0/LPLL3_C_FB0 | I/O | 6 | DQ6 | SGCLKC_9/LPLL2_C_FB0/LPLL3_C_FB0 | Comp_of_IOL85A | True | N4
IOL87A | I/O | 6 | DQ6 |  | True_of_IOL87B | True | T4
IOL87B | I/O | 6 | DQ6 |  | Comp_of_IOL87A | True | T3
IOL89A | I/O | 6 | DQ6 |  | True_of_IOL89B | True | T2
IOL89B | I/O | 6 | DQ6 |  | Comp_of_IOL89A | True | R2
IOL92A | I/O | 6 | DQ6 |  | True_of_IOL92B | True | U2
IOL92B | I/O | 6 | DQ6 |  | Comp_of_IOL92A | True | U1
IOL94A | I/O | 6 | DQS6 |  | True_of_IOL94B | True | R1
IOL94B | I/O | 6 | DQS6 |  | Comp_of_IOL94A | True | P1
IOL96A | I/O | 6 | DQS7 |  | True_of_IOL96B | True | U6
IOL96B | I/O | 6 | DQS7 |  | Comp_of_IOL96A | True | U5
IOL98A | I/O | 6 | DQ7 |  | True_of_IOL98B | True | T5
IOL98B | I/O | 6 | DQ7 |  | Comp_of_IOL98A | True | R5
BANK5 True LVDS Pair
IOB38A | I/O | 5 | DQ8 |  | True_of_IOB38B | True | V16
IOB38B | I/O | 5 | DQ8 |  | Comp_of_IOB38A | True | V17
IOB40A | I/O | 5 | DQ8 |  | True_of_IOB40B | True | T14
IOB40B | I/O | 5 | DQ8 |  | Comp_of_IOB40A | True | T15
IOB42A | I/O | 5 | DQS8 |  | True_of_IOB42B | True | T17
IOB42B | I/O | 5 | DQS8 |  | Comp_of_IOB42A | True | T18
IOB44A | I/O | 5 | DQ8 |  | True_of_IOB44B | True | U15
IOB44B | I/O | 5 | DQ8 |  | Comp_of_IOB44A | True | U16
IOB47A | I/O | 5 | DQ8 |  | True_of_IOB47B | True | U14
IOB47B | I/O | 5 | DQ8 |  | Comp_of_IOB47A | True | V14
IOB49A | I/O | 5 | DQ8 |  | True_of_IOB49B | True | V18
IOB49B | I/O | 5 | DQ8 |  | Comp_of_IOB49A | True | W18
IOB51A | I/O | 5 | DQ9 |  | True_of_IOB51B | True | AA24
IOB51B | I/O | 5 | DQ9 |  | Comp_of_IOB51A | True | AB25
IOB53A | I/O | 5 | DQ9 |  | True_of_IOB53B | True | AA22
IOB53B | I/O | 5 | DQ9 |  | Comp_of_IOB53A | True | AA23
IOB56A | I/O | 5 | DQS9 |  | True_of_IOB56B | True | AB24
IOB56B | I/O | 5 | DQS9 |  | Comp_of_IOB56A | True | AC24
IOB58A | I/O | 5 | DQ9 |  | True_of_IOB58B | True | V23
IOB58B | I/O | 5 | DQ9 |  | Comp_of_IOB58A | True | W23
IOB60A/SGCLKT_6/BPLL0_T_IN0/BPLL1_T_IN0 | I/O | 5 | DQ9 | SGCLKT_6/BPLL0_T_IN0/BPLL1_T_IN0 | True_of_IOB60B | True | Y22
IOB60B/SGCLKC_6/BPLL0_C_IN0/BPLL1_C_IN0 | I/O | 5 | DQ9 | SGCLKC_6/BPLL0_C_IN0/BPLL1_C_IN0 | Comp_of_IOB60A | True | Y23
IOB62A/MGCLKT_6/BPLL0_T_IN1/BPLL1_T_IN1 | I/O | 5 | DQ9 | MGCLKT_6/BPLL0_T_IN1/BPLL1_T_IN1 | True_of_IOB62B | True | U22
IOB62B/MGCLKC_6/BPLL0_C_IN1/BPLL1_C_IN1 | I/O | 5 | DQ9 | MGCLKC_6/BPLL0_C_IN1/BPLL1_C_IN1 | Comp_of_IOB62A | True | V22
IOB66A/MGCLKT_7/BPLL0_T_FB0/BPLL1_T_FB0 | I/O | 5 | DQ10 | MGCLKT_7/BPLL0_T_FB0/BPLL1_T_FB0 | True_of_IOB66B | True | U21
IOB66B/MGCLKC_7/BPLL0_C_FB0/BPLL1_C_FB0 | I/O | 5 | DQ10 | MGCLKC_7/BPLL0_C_FB0/BPLL1_C_FB0 | Comp_of_IOB66A | True | V21
IOB68A/SGCLKT_7/BPLL0_T_FB1/BPLL1_T_FB1 | I/O | 5 | DQ10 | SGCLKT_7/BPLL0_T_FB1/BPLL1_T_FB1 | True_of_IOB68B | True | W21
IOB68B/SGCLKC_7/BPLL0_C_FB1/BPLL1_C_FB1 | I/O | 5 | DQ10 | SGCLKC_7/BPLL0_C_FB1/BPLL1_C_FB1 | Comp_of_IOB68A | True | Y21
IOB70A | I/O | 5 | DQS10 |  | True_of_IOB70B | True | T20
IOB70B | I/O | 5 | DQS10 |  | Comp_of_IOB70A | True | U20
IOB72A | I/O | 5 | DQ10 |  | True_of_IOB72B | True | W20
IOB72B | I/O | 5 | DQ10 |  | Comp_of_IOB72A | True | Y20
IOB74A | I/O | 5 | DQ10 |  | True_of_IOB74B | True | V19
IOB74B | I/O | 5 | DQ10 |  | Comp_of_IOB74A | True | W19
IOB76A | I/O | 5 | DQ10 |  | True_of_IOB76B | True | T19
IOB76B | I/O | 5 | DQ10 |  | Comp_of_IOB76A | True | U19
IOB78A | I/O | 5 | DQ11 |  | True_of_IOB78B | True | U25
IOB78B | I/O | 5 | DQ11 |  | Comp_of_IOB78A | True | U26
IOB80A | I/O | 5 | DQ11 |  | True_of_IOB80B | True | V26
IOB80B | I/O | 5 | DQ11 |  | Comp_of_IOB80A | True | W26
IOB83A | I/O | 5 | DQ11 |  | True_of_IOB83B | True | W25
IOB83B | I/O | 5 | DQ11 |  | Comp_of_IOB83A | True | Y26
IOB85A | I/O | 5 | DQ11 |  | True_of_IOB85B | True | V24
IOB85B | I/O | 5 | DQ11 |  | Comp_of_IOB85A | True | W24
IOB87A | I/O | 5 | DQ11 |  | True_of_IOB87B | True | Y25
IOB87B | I/O | 5 | DQ11 |  | Comp_of_IOB87A | True | AA25
IOB89A | I/O | 5 | DQS11 |  | True_of_IOB89B | True | AB26
IOB89B | I/O | 5 | DQS11 |  | Comp_of_IOB89A | True | AC26
BANK4 True LVDS Pair
IOB102A/MCS_N | I/O | 4 | DQ12 | MCS_N | True_of_IOB102B | True | P18
IOB102B/D08/SO | I/O | 4 | DQ12 | D08/SO | Comp_of_IOB102A | True | N18
IOB104A/PUDC_B | I/O | 4 | DQS12 | PUDC_B | True_of_IOB104B | True | P15
IOB104B/EMCCLK | I/O | 4 | DQS12 | EMCCLK | Comp_of_IOB104A | True | P16
IOB106A/CSI_B | I/O | 4 | DQ13 | CSI_B | True_of_IOB106B | True | P19
IOB106B/D31 | I/O | 4 | DQ13 | D31 | Comp_of_IOB106A | True | N19
IOB108A/D30 | I/O | 4 | DQ13 | D30 | True_of_IOB108B | True | P23
IOB108B/D29 | I/O | 4 | DQ13 | D29 | Comp_of_IOB108A | True | P24
IOB110A/RDWR | I/O | 4 | DQS13 | RDWR | True_of_IOB110B | True | N23
IOB110B/DOUT_CSO_B | I/O | 4 | DQS13 | DOUT_CSO_B | Comp_of_IOB110A | True | N24
IOB112A/D28 | I/O | 4 | DQ13 | D28 | True_of_IOB112B | True | R20
IOB112B/D27 | I/O | 4 | DQ13 | D27 | Comp_of_IOB112A | True | R21
IOB114A/SGCLKT_4/BPLL2_T_FB1/BPLL3_T_FB1 | I/O | 4 | DQ13 | SGCLKT_4/BPLL2_T_FB1/BPLL3_T_FB1 | True_of_IOB114B | True | P20
IOB114B/SGCLKC_4/BPLL2_C_FB1/BPLL3_C_FB1 | I/O | 4 | DQ13 | SGCLKC_4/BPLL2_C_FB1/BPLL3_C_FB1 | Comp_of_IOB114A | True | P21
IOB116A/MGCLKT_4/BPLL2_T_FB0/BPLL3_T_FB0 | I/O | 4 | DQ13 | MGCLKT_4/BPLL2_T_FB0/BPLL3_T_FB0 | True_of_IOB116B | True | N21
IOB116B/MGCLKC_4/BPLL2_C_FB0/BPLL3_C_FB0 | I/O | 4 | DQ13 | MGCLKC_4/BPLL2_C_FB0/BPLL3_C_FB0 | Comp_of_IOB116A | True | N22
IOB120A/SGCLKT_5/BPLL2_T_IN0/BPLL3_T_IN0 | I/O | 4 | DQ14 | SGCLKT_5/BPLL2_T_IN0/BPLL3_T_IN0 | True_of_IOB120B | True | L22
IOB120B/SGCLKC_5/BPLL2_C_IN0/BPLL3_C_IN0 | I/O | 4 | DQ14 | SGCLKC_5/BPLL2_C_IN0/BPLL3_C_IN0 | Comp_of_IOB120A | True | L23
IOB122A/MGCLKT_5/BPLL2_T_IN1/BPLL3_T_IN1 | I/O | 4 | DQ14 | MGCLKT_5/BPLL2_T_IN1/BPLL3_T_IN1 | True_of_IOB122B | True | M21
IOB122B/MGCLKC_5/BPLL2_C_IN1/BPLL3_C_IN1 | I/O | 4 | DQ14 | MGCLKC_5/BPLL2_C_IN1/BPLL3_C_IN1 | Comp_of_IOB122A | True | M22
IOB124A/D09 | I/O | 4 | DQ14 | D09 | True_of_IOB124B | True | K25
IOB124B/D10 | I/O | 4 | DQ14 | D10 | Comp_of_IOB124A | True | K26
IOB126A/D11 | I/O | 4 | DQ14 | D11 | True_of_IOB126B | True | M20
IOB126B/D12 | I/O | 4 | DQ14 | D12 | Comp_of_IOB126A | True | L20
IOB129A/D14 | I/O | 4 | DQ14 | D14 | True_of_IOB129B | True | M24
IOB129B/D15 | I/O | 4 | DQ14 | D15 | Comp_of_IOB129A | True | M25
IOB131A/SSPI_CS_N | I/O | 4 | DQS14 | SSPI_CS_N | True_of_IOB131B | True | L24
IOB131B/D13 | I/O | 4 | DQS14 | D13 | Comp_of_IOB131A | True | L25
IOB133A/D26 | I/O | 4 | DQ15 | D26 | True_of_IOB133B | True | R25
IOB133B/D25 | I/O | 4 | DQ15 | D25 | Comp_of_IOB133A | True | P25
IOB135A/CLKHOLD_N | I/O | 4 | DQS15 | CLKHOLD_N | True_of_IOB135B | True | T24
IOB135B/D22 | I/O | 4 | DQS15 | D22 | Comp_of_IOB135A | True | T25
IOB138A/D24 | I/O | 4 | DQ15 | D24 | True_of_IOB138B | True | N26
IOB138B/D23 | I/O | 4 | DQ15 | D23 | Comp_of_IOB138A | True | M26
IOB140A/D21 | I/O | 4 | DQ15 | D21 | True_of_IOB140B | True | R26
IOB140B/D20 | I/O | 4 | DQ15 | D20 | Comp_of_IOB140A | True | P26
IOB142A/D19 | I/O | 4 | DQ15 | D19 | True_of_IOB142B | True | T22
IOB142B/D18 | I/O | 4 | DQ15 | D18 | Comp_of_IOB142A | True | R22
IOB144A/D17 | I/O | 4 | DQ15 | D17 | True_of_IOB144B | True | T23
IOB144B/D16 | I/O | 4 | DQ15 | D16 | Comp_of_IOB144A | True | R23
IOB93A/D00/MOSI | I/O | 4 | DQ12 | D00/MOSI | True_of_IOB93B | True | R14
IOB93B/D01/DIN | I/O | 4 | DQ12 | D01/DIN | Comp_of_IOB93A | True | R15
IOB95A/D02 | I/O | 4 | DQ12 | D02 | True_of_IOB95B | True | P14
IOB95B/D03 | I/O | 4 | DQ12 | D03 | Comp_of_IOB95A | True | N14
IOB97A/D04 | I/O | 4 | DQ12 | D04 | True_of_IOB97B | True | N16
IOB97B/D05/SI | I/O | 4 | DQ12 | D05/SI | Comp_of_IOB97A | True | N17
IOB99A/D06/SSPI_CLK | I/O | 4 | DQ12 | D06/SSPI_CLK | True_of_IOB99B | True | R16
IOB99B/D07/SSPI_WPN | I/O | 4 | DQ12 | D07/SSPI_WPN | Comp_of_IOB99A | True | R17
BANK3 True LVDS Pair
IOR101A | I/O | 3 | DQ16 |  | True_of_IOR101B | True | M14
IOR101B | I/O | 3 | DQ16 |  | Comp_of_IOR101A | True | L14
IOR103A | I/O | 3 | DQS16 |  | True_of_IOR103B | True | K16
IOR103B | I/O | 3 | DQS16 |  | Comp_of_IOR103A | True | K17
IOR105A | I/O | 3 | DQ16 |  | True_of_IOR105B | True | J14
IOR105B | I/O | 3 | DQ16 |  | Comp_of_IOR105A | True | J15
IOR107A/ADCINCK1 | I/O | 3 | DQ16 | ADCINCK1 | True_of_IOR107B | True | K15
IOR107B | I/O | 3 | DQ16 |  | Comp_of_IOR107A | True | J16
IOR56A | I/O | 3 | DQ19 |  | True_of_IOR56B | True | J25
IOR56B | I/O | 3 | DQ19 |  | Comp_of_IOR56A | True | J26
IOR58A | I/O | 3 | DQS19 |  | True_of_IOR58B | True | E26
IOR58B | I/O | 3 | DQS19 |  | Comp_of_IOR58A | True | D26
IOR60A | I/O | 3 | DQ19 |  | True_of_IOR60B | True | G25
IOR60B | I/O | 3 | DQ19 |  | Comp_of_IOR60A | True | F25
IOR62A | I/O | 3 | DQ19 |  | True_of_IOR62B | True | H26
IOR62B | I/O | 3 | DQ19 |  | Comp_of_IOR62A | True | G26
IOR65A | I/O | 3 | DQ19 |  | True_of_IOR65B | True | E25
IOR65B | I/O | 3 | DQ19 |  | Comp_of_IOR65A | True | D25
IOR67A | I/O | 3 | DQ19 |  | True_of_IOR67B | True | G24
IOR67B | I/O | 3 | DQ19 |  | Comp_of_IOR67A | True | F24
IOR69A | I/O | 3 | DQ18 |  | True_of_IOR69B | True | K22
IOR69B | I/O | 3 | DQ18 |  | Comp_of_IOR69A | True | K23
IOR71A | I/O | 3 | DQ18 |  | True_of_IOR71B | True | F23
IOR71B | I/O | 3 | DQ18 |  | Comp_of_IOR71A | True | E23
IOR74A | I/O | 3 | DQ18 |  | True_of_IOR74B | True | J24
IOR74B | I/O | 3 | DQ18 |  | Comp_of_IOR74A | True | H24
IOR76A | I/O | 3 | DQS18 |  | True_of_IOR76B | True | G22
IOR76B | I/O | 3 | DQS18 |  | Comp_of_IOR76A | True | F22
IOR78A/SGCLKT_3/RPLL2_T_FB0/RPLL3_T_FB0 | I/O | 3 | DQ18 | SGCLKT_3/RPLL2_T_FB0/RPLL3_T_FB0 | True_of_IOR78B | True | J23
IOR78B/SGCLKC_3/RPLL2_C_FB0/RPLL3_C_FB0 | I/O | 3 | DQ18 | SGCLKC_3/RPLL2_C_FB0/RPLL3_C_FB0 | Comp_of_IOR78A | True | H23
IOR80A/MGCLKT_3/RPLL2_T_FB1/RPLL3_T_FB1 | I/O | 3 | DQ18 | MGCLKT_3/RPLL2_T_FB1/RPLL3_T_FB1 | True_of_IOR80B | True | H21
IOR80B/MGCLKC_3/RPLL2_C_FB1/RPLL3_C_FB1 | I/O | 3 | DQ18 | MGCLKC_3/RPLL2_C_FB1/RPLL3_C_FB1 | Comp_of_IOR80A | True | H22
IOR83A/MGCLKT_2/RPLL2_T_IN1/RPLL3_T_IN1 | I/O | 3 | DQ17 | MGCLKT_2/RPLL2_T_IN1/RPLL3_T_IN1 | True_of_IOR83B | True | K21
IOR83B/MGCLKC_2/RPLL2_C_IN1/RPLL3_C_IN1 | I/O | 3 | DQ17 | MGCLKC_2/RPLL2_C_IN1/RPLL3_C_IN1 | Comp_of_IOR83A | True | J21
IOR85A/SGCLKT_2/RPLL2_T_IN0/RPLL3_T_IN0 | I/O | 3 | DQ17 | SGCLKT_2/RPLL2_T_IN0/RPLL3_T_IN0 | True_of_IOR85B | True | G20
IOR85B/SGCLKC_2/RPLL2_C_IN0/RPLL3_C_IN0 | I/O | 3 | DQ17 | SGCLKC_2/RPLL2_C_IN0/RPLL3_C_IN0 | Comp_of_IOR85A | True | G21
IOR87A | I/O | 3 | DQ17 |  | True_of_IOR87B | True | J18
IOR87B | I/O | 3 | DQ17 |  | Comp_of_IOR87A | True | H18
IOR89A | I/O | 3 | DQS17 |  | True_of_IOR89B | True | K20
IOR89B | I/O | 3 | DQS17 |  | Comp_of_IOR89A | True | J20
IOR92A | I/O | 3 | DQ17 |  | True_of_IOR92B | True | L17
IOR92B | I/O | 3 | DQ17 |  | Comp_of_IOR92A | True | L18
IOR94A | I/O | 3 | DQ17 |  | True_of_IOR94B | True | J19
IOR94B | I/O | 3 | DQ17 |  | Comp_of_IOR94A | True | H19
IOR96A | I/O | 3 | DQ16 |  | True_of_IOR96B | True | M16
IOR96B | I/O | 3 | DQ16 |  | Comp_of_IOR96A | True | M17
IOR98A | I/O | 3 | DQ16 |  | True_of_IOR98B | True | M15
IOR98B | I/O | 3 | DQ16 |  | Comp_of_IOR98A | True | L15
BANK2 True LVDS Pair
IOR11A | I/O | 2 | DQ23 |  | True_of_IOR11B | True | G19
IOR11B | I/O | 2 | DQ23 |  | Comp_of_IOR11A | True | F20
IOR13A | I/O | 2 | DQ23 |  | True_of_IOR13B | True | H16
IOR13B | I/O | 2 | DQ23 |  | Comp_of_IOR13A | True | G16
IOR15A | I/O | 2 | DQ22 |  | True_of_IOR15B | True | C17
IOR15B | I/O | 2 | DQ22 |  | Comp_of_IOR15A | True | B17
IOR17A | I/O | 2 | DQ22 |  | True_of_IOR17B | True | E16
IOR17B | I/O | 2 | DQ22 |  | Comp_of_IOR17A | True | D16
IOR20A | I/O | 2 | DQS22 |  | True_of_IOR20B | True | A17
IOR20B | I/O | 2 | DQS22 |  | Comp_of_IOR20A | True | A18
IOR22A | I/O | 2 | DQ22 |  | True_of_IOR22B | True | B19
IOR22B | I/O | 2 | DQ22 |  | Comp_of_IOR22A | True | A19
IOR24A/SGCLKT_1/RPLL0_T_FB0/RPLL1_T_FB0 | I/O | 2 | DQ22 | SGCLKT_1/RPLL0_T_FB0/RPLL1_T_FB0 | True_of_IOR24B | True | E17
IOR24B/SGCLKC_1/RPLL0_C_FB0/RPLL1_C_FB0 | I/O | 2 | DQ22 | SGCLKC_1/RPLL0_C_FB0/RPLL1_C_FB0 | Comp_of_IOR24A | True | E18
IOR26A/MGCLKT_1/RPLL0_T_FB1/RPLL1_T_FB1 | I/O | 2 | DQ22 | MGCLKT_1/RPLL0_T_FB1/RPLL1_T_FB1 | True_of_IOR26B | True | D18
IOR26B/MGCLKC_1/RPLL0_C_FB1/RPLL1_C_FB1 | I/O | 2 | DQ22 | MGCLKC_1/RPLL0_C_FB1/RPLL1_C_FB1 | Comp_of_IOR26A | True | C18
IOR29A/SGCLKT_0/RPLL0_T_IN0/RPLL1_T_IN0 | I/O | 2 | DQ21 | SGCLKT_0/RPLL0_T_IN0/RPLL1_T_IN0 | True_of_IOR29B | True | E20
IOR29B/SGCLKC_0/RPLL0_C_IN0/RPLL1_C_IN0 | I/O | 2 | DQ21 | SGCLKC_0/RPLL0_C_IN0/RPLL1_C_IN0 | Comp_of_IOR29A | True | D20
IOR2A | I/O | 2 | DQ23 |  | True_of_IOR2B | True | H14
IOR2B | I/O | 2 | DQ23 |  | Comp_of_IOR2A | True | H15
IOR31A/MGCLKT_0/RPLL0_T_IN1/RPLL1_T_IN1 | I/O | 2 | DQ21 | MGCLKT_0/RPLL0_T_IN1/RPLL1_T_IN1 | True_of_IOR31B | True | D19
IOR31B/MGCLKC_0/RPLL0_C_IN1/RPLL1_C_IN1 | I/O | 2 | DQ21 | MGCLKC_0/RPLL0_C_IN1/RPLL1_C_IN1 | Comp_of_IOR31A | True | C19
IOR33A | I/O | 2 | DQ21 |  | True_of_IOR33B | True | C21
IOR33B | I/O | 2 | DQ21 |  | Comp_of_IOR33A | True | B21
IOR35A | I/O | 2 | DQS21 |  | True_of_IOR35B | True | B20
IOR35B | I/O | 2 | DQS21 |  | Comp_of_IOR35A | True | A20
IOR38A | I/O | 2 | DQ21 |  | True_of_IOR38B | True | B22
IOR38B | I/O | 2 | DQ21 |  | Comp_of_IOR38A | True | A22
IOR40A | I/O | 2 | DQ21 |  | True_of_IOR40B | True | E21
IOR40B | I/O | 2 | DQ21 |  | Comp_of_IOR40A | True | D21
IOR42A | I/O | 2 | DQ20 |  | True_of_IOR42B | True | C22
IOR42B | I/O | 2 | DQ20 |  | Comp_of_IOR42A | True | C23
IOR44A | I/O | 2 | DQS20 |  | True_of_IOR44B | True | A23
IOR44B | I/O | 2 | DQS20 |  | Comp_of_IOR44A | True | A24
IOR47A | I/O | 2 | DQ20 |  | True_of_IOR47B | True | B25
IOR47B | I/O | 2 | DQ20 |  | Comp_of_IOR47A | True | A25
IOR49A | I/O | 2 | DQ20 |  | True_of_IOR49B | True | C26
IOR49B | I/O | 2 | DQ20 |  | Comp_of_IOR49A | True | B26
IOR4A | I/O | 2 | DQ23 |  | True_of_IOR4B | True | G17
IOR4B | I/O | 2 | DQ23 |  | Comp_of_IOR4A | True | F17
IOR51A | I/O | 2 | DQ20 |  | True_of_IOR51B | True | C24
IOR51B | I/O | 2 | DQ20 |  | Comp_of_IOR51A | True | B24
IOR53A | I/O | 2 | DQ20 |  | True_of_IOR53B | True | D23
IOR53B | I/O | 2 | DQ20 |  | Comp_of_IOR53A | True | D24
IOR6A | I/O | 2 | DQ23 |  | True_of_IOR6B | True | G15
IOR6B | I/O | 2 | DQ23 |  | Comp_of_IOR6A | True | F15
IOR8A | I/O | 2 | DQS23 |  | True_of_IOR8B | True | F18
IOR8B | I/O | 2 | DQS23 |  | Comp_of_IOR8A | True | F19

## TrueLVDS FPG676A (FC)
Pin Name | Function | BANK | DQS | Configuration Function | Differential Pair | LVDS | FPG676A (FC)
BANK10 True LVDS Pair
IOB169A/TDO | I/O | 10 | none | TDO | True_of_IOB169B | True | J10
IOB169B/TMS | I/O | 10 | none | TMS | Comp_of_IOB169A | True | H11
IOB171A/READY | I/O | 10 | none | READY | True_of_IOB171B | True | V11
IOB171B/DONE | I/O | 10 | none | DONE | Comp_of_IOB171A | True | W10
IOB173A/TCK | I/O | 10 | none | TCK | True_of_IOB173B | True | H12
IOB173B/TDI | I/O | 10 | none | TDI | Comp_of_IOB173A | True | H10
IOB175A/MODE0 | I/O | 10 | none | MODE0 | True_of_IOB175B | True | AB7
IOB175B/CCLK | I/O | 10 | none | CCLK | Comp_of_IOB175A | True | H13
IOB177A/MODE1 | I/O | 10 | none | MODE1 | True_of_IOB177B | True | Y9
IOB177B/MODE2 | I/O | 10 | none | MODE2 | Comp_of_IOB177A | True | W9
IOB179A/CFGBVS | I/O | 10 | none | CFGBVS | True_of_IOB179B | True | AB15
IOB179B/RECONFIG_N | I/O | 10 | none | RECONFIG_N | Comp_of_IOB179A | True | AE16
BANK7 True LVDS Pair
IOL11A | I/O | 7 | DQ0 |  | True_of_IOL11B | True | P6
IOL11B/VREF | I/O | 7 | DQ0 | VREF | Comp_of_IOL11A | True | P5
IOL13A | I/O | 7 | DQ0 |  | True_of_IOL13B | True | R8
IOL13B | I/O | 7 | DQ0 |  | Comp_of_IOL13A | True | P8
IOL15A | I/O | 7 | DQ1 |  | True_of_IOL15B | True | U2
IOL15B | I/O | 7 | DQ1 |  | Comp_of_IOL15A | True | U1
IOL17A | I/O | 7 | DQ1 |  | True_of_IOL17B | True | T2
IOL17B | I/O | 7 | DQ1 |  | Comp_of_IOL17A | True | R2
IOL20A | I/O | 7 | DQ1 |  | True_of_IOL20B | True | T4
IOL20B | I/O | 7 | DQ1 |  | Comp_of_IOL20A | True | T3
IOL22A | I/O | 7 | DQS1 |  | True_of_IOL22B | True | R1
IOL22B | I/O | 7 | DQS1 |  | Comp_of_IOL22A | True | P1
IOL24A/MGCLKT_11/LPLL0_T_IN1/LPLL1_T_IN1 | I/O | 7 | DQ1 | MGCLKT_11/LPLL0_T_IN1/LPLL1_T_IN1 | True_of_IOL24B | True | R3
IOL24B/MGCLKC_11/LPLL0_C_IN1/LPLL1_C_IN1 | I/O | 7 | DQ1 | MGCLKC_11/LPLL0_C_IN1/LPLL1_C_IN1 | Comp_of_IOL24A | True | P3
IOL26A/SGCLKT_11/LPLL0_T_IN0/LPLL1_T_IN0 | I/O | 7 | DQ1 | SGCLKT_11/LPLL0_T_IN0/LPLL1_T_IN0 | True_of_IOL26B | True | P4
IOL26B/SGCLKC_11/LPLL0_C_IN0/LPLL1_C_IN0 | I/O | 7 | DQ1 | SGCLKC_11/LPLL0_C_IN0/LPLL1_C_IN0 | Comp_of_IOL26A | True | N4
IOL29A/MGCLKT_10/LPLL0_T_FB1/LPLL1_T_FB1 | I/O | 7 | DQ2 | MGCLKT_10/LPLL0_T_FB1/LPLL1_T_FB1 | True_of_IOL29B | True | N3
IOL29B/MGCLKC_10/LPLL0_C_FB1/LPLL1_C_FB1 | I/O | 7 | DQ2 | MGCLKC_10/LPLL0_C_FB1/LPLL1_C_FB1 | Comp_of_IOL29A | True | N2
IOL2A/ADCINCK0 | I/O | 7 | DQ0 | ADCINCK0 | True_of_IOL2B | True | T8
IOL2B | I/O | 7 | DQ0 |  | Comp_of_IOL2A | True | T7
IOL31A/SGCLKT_10/LPLL0_T_FB0/LPLL1_T_FB0 | I/O | 7 | DQ2 | SGCLKT_10/LPLL0_T_FB0/LPLL1_T_FB0 | True_of_IOL31B | True | M2
IOL31B/SGCLKC_10/LPLL0_C_FB0/LPLL1_C_FB0 | I/O | 7 | DQ2 | SGCLKC_10/LPLL0_C_FB0/LPLL1_C_FB0 | Comp_of_IOL31A | True | L2
IOL33A | I/O | 7 | DQ2 |  | True_of_IOL33B | True | K1
IOL33B | I/O | 7 | DQ2 |  | Comp_of_IOL33A | True | J1
IOL35A | I/O | 7 | DQS2 |  | True_of_IOL35B | True | N1
IOL35B | I/O | 7 | DQS2 |  | Comp_of_IOL35A | True | M1
IOL38A | I/O | 7 | DQ2 |  | True_of_IOL38B | True | L3
IOL38B | I/O | 7 | DQ2 |  | Comp_of_IOL38A | True | K2
IOL40A | I/O | 7 | DQ2 |  | True_of_IOL40B | True | H2
IOL40B | I/O | 7 | DQ2 |  | Comp_of_IOL40A | True | H1
IOL42A | I/O | 7 | DQ3 |  | True_of_IOL42B | True | N7
IOL42B | I/O | 7 | DQ3 |  | Comp_of_IOL42A | True | N6
IOL44A | I/O | 7 | DQ3 |  | True_of_IOL44B | True | M6
IOL44B/VREF | I/O | 7 | DQ3 | VREF | Comp_of_IOL44A | True | M5
IOL47A | I/O | 7 | DQ3 |  | True_of_IOL47B | True | L5
IOL47B | I/O | 7 | DQ3 |  | Comp_of_IOL47A | True | K5
IOL49A | I/O | 7 | DQS3 |  | True_of_IOL49B | True | M4
IOL49B | I/O | 7 | DQS3 |  | Comp_of_IOL49A | True | L4
IOL4A | I/O | 7 | DQS0 |  | True_of_IOL4B | True | U6
IOL4B | I/O | 7 | DQS0 |  | Comp_of_IOL4A | True | U5
IOL51A | I/O | 7 | DQ3 |  | True_of_IOL51B | True | K3
IOL51B | I/O | 7 | DQ3 |  | Comp_of_IOL51A | True | J3
IOL53A | I/O | 7 | DQ3 |  | True_of_IOL53B | True | M7
IOL53B | I/O | 7 | DQ3 |  | Comp_of_IOL53A | True | L7
IOL6A | I/O | 7 | DQ0 |  | True_of_IOL6B | True | T5
IOL6B | I/O | 7 | DQ0 |  | Comp_of_IOL6A | True | R5
IOL8A | I/O | 7 | DQ0 |  | True_of_IOL8B | True | R7
IOL8B | I/O | 7 | DQ0 |  | Comp_of_IOL8A | True | R6
BANK6 True LVDS Pair
IOL101A | I/O | 6 | DQ7 |  | True_of_IOL101B | True | E6
IOL101B | I/O | 6 | DQ7 |  | Comp_of_IOL101A | True | D6
IOL103A | I/O | 6 | DQ7 |  | True_of_IOL103B | True | H8
IOL103B | I/O | 6 | DQ7 |  | Comp_of_IOL103A | True | G8
IOL105A | I/O | 6 | DQ7 |  | True_of_IOL105B | True | F8
IOL105B | I/O | 6 | DQ7 |  | Comp_of_IOL105A | True | F7
IOL107A | I/O | 6 | DQ7 |  | True_of_IOL107B | True | H9
IOL107B/VREF | I/O | 6 | DQ7 | VREF | Comp_of_IOL107A | True | G9
IOL56A | I/O | 6 | DQ4 |  | True_of_IOL56B | True | G2
IOL56B | I/O | 6 | DQ4 |  | Comp_of_IOL56A | True | G1
IOL58A | I/O | 6 | DQ4 |  | True_of_IOL58B | True | F2
IOL58B | I/O | 6 | DQ4 |  | Comp_of_IOL58A | True | E2
IOL60A | I/O | 6 | DQ4 |  | True_of_IOL60B | True | C2
IOL60B/VREF | I/O | 6 | DQ4 | VREF | Comp_of_IOL60A | True | B2
IOL62A | I/O | 6 | DQ4 |  | True_of_IOL62B | True | E1
IOL62B | I/O | 6 | DQ4 |  | Comp_of_IOL62A | True | D1
IOL65A | I/O | 6 | DQS4 |  | True_of_IOL65B | True | C1
IOL65B | I/O | 6 | DQS4 |  | Comp_of_IOL65A | True | B1
IOL67A | I/O | 6 | DQ4 |  | True_of_IOL67B | True | A3
IOL67B | I/O | 6 | DQ4 |  | Comp_of_IOL67A | True | A2
IOL69A | I/O | 6 | DQS5 |  | True_of_IOL69B | True | J4
IOL69B | I/O | 6 | DQS5 |  | Comp_of_IOL69A | True | H4
IOL71A | I/O | 6 | DQ5 |  | True_of_IOL71B | True | K7
IOL71B | I/O | 6 | DQ5 |  | Comp_of_IOL71A | True | K6
IOL74A | I/O | 6 | DQ5 |  | True_of_IOL74B | True | J6
IOL74B | I/O | 6 | DQ5 |  | Comp_of_IOL74A | True | J5
IOL76A | I/O | 6 | DQ5 |  | True_of_IOL76B | True | L8
IOL76B | I/O | 6 | DQ5 |  | Comp_of_IOL76A | True | K8
IOL78A/SGCLKT_8/LPLL2_T_IN0/LPLL3_T_IN0 | I/O | 6 | DQ5 | SGCLKT_8/LPLL2_T_IN0/LPLL3_T_IN0 | True_of_IOL78B | True | G4
IOL78B/SGCLKC_8/LPLL2_C_IN0/LPLL3_C_IN0 | I/O | 6 | DQ5 | SGCLKC_8/LPLL2_C_IN0/LPLL3_C_IN0 | Comp_of_IOL78A | True | F4
IOL80A/MGCLKT_8/LPLL2_T_IN1/LPLL3_T_IN1 | I/O | 6 | DQ5 | MGCLKT_8/LPLL2_T_IN1/LPLL3_T_IN1 | True_of_IOL80B | True | G5
IOL80B/MGCLKC_8/LPLL2_C_IN1/LPLL3_C_IN1 | I/O | 6 | DQ5 | MGCLKC_8/LPLL2_C_IN1/LPLL3_C_IN1 | Comp_of_IOL80A | True | F5
IOL83A/MGCLKT_9/LPLL2_T_FB1/LPLL3_T_FB1 | I/O | 6 | DQ6 | MGCLKT_9/LPLL2_T_FB1/LPLL3_T_FB1 | True_of_IOL83B | True | E5
IOL83B/MGCLKC_9/LPLL2_C_FB1/LPLL3_C_FB1 | I/O | 6 | DQ6 | MGCLKC_9/LPLL2_C_FB1/LPLL3_C_FB1 | Comp_of_IOL83A | True | D5
IOL85A/SGCLKT_9/LPLL2_T_FB0/LPLL3_T_FB0 | I/O | 6 | DQ6 | SGCLKT_9/LPLL2_T_FB0/LPLL3_T_FB0 | True_of_IOL85B | True | D4
IOL85B/SGCLKC_9/LPLL2_C_FB0/LPLL3_C_FB0 | I/O | 6 | DQ6 | SGCLKC_9/LPLL2_C_FB0/LPLL3_C_FB0 | Comp_of_IOL85A | True | C4
IOL87A | I/O | 6 | DQ6 |  | True_of_IOL87B | True | B4
IOL87B | I/O | 6 | DQ6 |  | Comp_of_IOL87A | True | A4
IOL89A | I/O | 6 | DQ6 |  | True_of_IOL89B | True | F3
IOL89B | I/O | 6 | DQ6 |  | Comp_of_IOL89A | True | E3
IOL92A | I/O | 6 | DQ6 |  | True_of_IOL92B | True | D3
IOL92B | I/O | 6 | DQ6 |  | Comp_of_IOL92A | True | C3
IOL94A | I/O | 6 | DQS6 |  | True_of_IOL94B | True | B5
IOL94B | I/O | 6 | DQS6 |  | Comp_of_IOL94A | True | A5
IOL96A | I/O | 6 | DQS7 |  | True_of_IOL96B | True | H7
IOL96B | I/O | 6 | DQS7 |  | Comp_of_IOL96A | True | G7
IOL98A | I/O | 6 | DQ7 |  | True_of_IOL98B | True | H6
IOL98B | I/O | 6 | DQ7 |  | Comp_of_IOL98A | True | G6
BANK5 True LVDS Pair
IOB38A | I/O | 5 | DQ8 |  | True_of_IOB38B | True | D23
IOB38B | I/O | 5 | DQ8 |  | Comp_of_IOB38A | True | D24
IOB40A | I/O | 5 | DQ8 |  | True_of_IOB40B | True | C24
IOB40B | I/O | 5 | DQ8 |  | Comp_of_IOB40A | True | B24
IOB42A | I/O | 5 | DQS8 |  | True_of_IOB42B | True | A23
IOB42B | I/O | 5 | DQS8 |  | Comp_of_IOB42A | True | A24
IOB44A | I/O | 5 | DQ8 |  | True_of_IOB44B | True | B25
IOB44B | I/O | 5 | DQ8 |  | Comp_of_IOB44A | True | A25
IOB47A | I/O | 5 | DQ8 |  | True_of_IOB47B | True | C26
IOB47B | I/O | 5 | DQ8 |  | Comp_of_IOB47A | True | B26
IOB49A | I/O | 5 | DQ8 |  | True_of_IOB49B | True | C22
IOB49B/VREF | I/O | 5 | DQ8 | VREF | Comp_of_IOB49A | True | C23
IOB51A | I/O | 5 | DQ9 |  | True_of_IOB51B | True | C17
IOB51B | I/O | 5 | DQ9 |  | Comp_of_IOB51A | True | B17
IOB53A | I/O | 5 | DQ9 |  | True_of_IOB53B | True | E16
IOB53B | I/O | 5 | DQ9 |  | Comp_of_IOB53A | True | D16
IOB56A | I/O | 5 | DQS9 |  | True_of_IOB56B | True | A17
IOB56B | I/O | 5 | DQS9 |  | Comp_of_IOB56A | True | A18
IOB58A | I/O | 5 | DQ9 |  | True_of_IOB58B | True | B19
IOB58B | I/O | 5 | DQ9 |  | Comp_of_IOB58A | True | A19
IOB60A/SGCLKT_6/BPLL0_T_IN0/BPLL1_T_IN0 | I/O | 5 | DQ9 | SGCLKT_6/BPLL0_T_IN0/BPLL1_T_IN0 | True_of_IOB60B | True | E17
IOB60BSGCLKC_6/BPLL0_C_IN0/BPLL1_C_IN0 | I/O | 5 | DQ9 | SGCLKC_6/BPLL0_C_IN0/BPLL1_C_IN0 | Comp_of_IOB60A | True | E18
IOB62A/MGCLKT_6/BPLL0_T_IN1/BPLL1_T_IN1 | I/O | 5 | DQ9 | MGCLKT_6/BPLL0_T_IN1/BPLL1_T_IN1 | True_of_IOB62B | True | D18
IOB62B/MGCLKC_6/BPLL0_C_IN1/BPLL1_C_IN1 | I/O | 5 | DQ9 | MGCLKC_6/BPLL0_C_IN1/BPLL1_C_IN1 | Comp_of_IOB62A | True | C18
IOB66A/MGCLKT_7/BPLL0_T_FB0/BPLL1_T_FB0 | I/O | 5 | DQ10 | MGCLKT_7/BPLL0_T_FB0/BPLL1_T_FB0 | True_of_IOB66B | True | D19
IOB66B/MGCLKC_7/BPLL0_C_FB0/BPLL1_C_FB0 | I/O | 5 | DQ10 | MGCLKC_7/BPLL0_C_FB0/BPLL1_C_FB0 | Comp_of_IOB66A | True | C19
IOB68A/SGCLKT_7/BPLL0_T_FB1/BPLL1_T_FB1 | I/O | 5 | DQ10 | SGCLKT_7/BPLL0_T_FB1/BPLL1_T_FB1 | True_of_IOB68B | True | E20
IOB68B/SGCLKC_7/BPLL0_C_FB1/BPLL1_C_FB1 | I/O | 5 | DQ10 | SGCLKC_7/BPLL0_C_FB1/BPLL1_C_FB1 | Comp_of_IOB68A | True | D20
IOB70A | I/O | 5 | DQS10 |  | True_of_IOB70B | True | B20
IOB70B | I/O | 5 | DQS10 |  | Comp_of_IOB70A | True | A20
IOB72A | I/O | 5 | DQ10 |  | True_of_IOB72B | True | C21
IOB72B | I/O | 5 | DQ10 |  | Comp_of_IOB72A | True | B21
IOB74A | I/O | 5 | DQ10 |  | True_of_IOB74B | True | B22
IOB74B | I/O | 5 | DQ10 |  | Comp_of_IOB74A | True | A22
IOB76A | I/O | 5 | DQ10 |  | True_of_IOB76B | True | E21
IOB76B | I/O | 5 | DQ10 |  | Comp_of_IOB76A | True | D21
IOB78A | I/O | 5 | DQ11 |  | True_of_IOB78B | True | G15
IOB78B | I/O | 5 | DQ11 |  | Comp_of_IOB78A | True | F15
IOB80A | I/O | 5 | DQ11 |  | True_of_IOB80B | True | G17
IOB80B | I/O | 5 | DQ11 |  | Comp_of_IOB80A | True | F17
IOB83A | I/O | 5 | DQ11 |  | True_of_IOB83B | True | H14
IOB83B | I/O | 5 | DQ11 |  | Comp_of_IOB83A | True | H15
IOB85A | I/O | 5 | DQ11 |  | True_of_IOB85B | True | H16
IOB85B/VREF | I/O | 5 | DQ11 | VREF | Comp_of_IOB85A | True | G16
IOB87A | I/O | 5 | DQ11 |  | True_of_IOB87B | True | G19
IOB87B | I/O | 5 | DQ11 |  | Comp_of_IOB87A | True | F20
IOB89A | I/O | 5 | DQS11 |  | True_of_IOB89B | True | F18
IOB89B | I/O | 5 | DQS11 |  | Comp_of_IOB89A | True | F19
BANK4 True LVDS Pair
IOB102A | I/O | 4 | DQ12 |  | True_of_IOB102B | True | M16
IOB102B/VREF | I/O | 4 | DQ12 | VREF | Comp_of_IOB102A | True | M17
IOB104A | I/O | 4 | DQS12 |  | True_of_IOB104B | True | K16
IOB104B | I/O | 4 | DQS12 |  | Comp_of_IOB104A | True | K17
IOB106A | I/O | 4 | DQ13 |  | True_of_IOB106B | True | K22
IOB106B | I/O | 4 | DQ13 |  | Comp_of_IOB106A | True | K23
IOB108A | I/O | 4 | DQ13 |  | True_of_IOB108B | True | F23
IOB108B | I/O | 4 | DQ13 |  | Comp_of_IOB108A | True | E23
IOB110A | I/O | 4 | DQS13 |  | True_of_IOB110B | True | G22
IOB110B | I/O | 4 | DQS13 |  | Comp_of_IOB110A | True | F22
IOB112A | I/O | 4 | DQ13 |  | True_of_IOB112B | True | J24
IOB112B | I/O | 4 | DQ13 |  | Comp_of_IOB112A | True | H24
IOB114A/SGCLKT_4/BPLL2_T_FB1/BPLL3_T_FB1 | I/O | 4 | DQ13 | SGCLKT_4/BPLL2_T_FB1/BPLL3_T_FB1 | True_of_IOB114B | True | J23
IOB114B/SGCLKC_4/BPLL2_C_FB1/BPLL3_C_FB1 | I/O | 4 | DQ13 | SGCLKC_4/BPLL2_C_FB1/BPLL3_C_FB1 | Comp_of_IOB114A | True | H23
IOB116A/MGCLKT_4/BPLL2_T_FB0/BPLL3_T_FB0 | I/O | 4 | DQ13 | MGCLKT_4/BPLL2_T_FB0/BPLL3_T_FB0 | True_of_IOB116B | True | H21
IOB116B/MGCLKC_4/BPLL2_C_FB0/BPLL3_C_FB0 | I/O | 4 | DQ13 | MGCLKC_4/BPLL2_C_FB0/BPLL3_C_FB0 | Comp_of_IOB116A | True | H22
IOB120A/SGCLKT_5/BPLL2_T_IN0/BPLL3_T_IN0 | I/O | 4 | DQ14 | SGCLKT_5/BPLL2_T_IN0/BPLL3_T_IN0 | True_of_IOB120B | True | G20
IOB120B/SGCLKC_5/BPLL2_C_IN0/BPLL3_C_IN0 | I/O | 4 | DQ14 | SGCLKC_5/BPLL2_C_IN0/BPLL3_C_IN0 | Comp_of_IOB120A | True | G21
IOB122A/MGCLKT_5/BPLL2_T_IN1/BPLL3_T_IN1 | I/O | 4 | DQ14 | MGCLKT_5/BPLL2_T_IN1/BPLL3_T_IN1 | True_of_IOB122B | True | K21
IOB122B/MGCLKC_5/BPLL2_C_IN1/BPLL3_C_IN1 | I/O | 4 | DQ14 | MGCLKC_5/BPLL2_C_IN1/BPLL3_C_IN1 | Comp_of_IOB122A | True | J21
IOB124A | I/O | 4 | DQ14 |  | True_of_IOB124B | True | L17
IOB124B | I/O | 4 | DQ14 |  | Comp_of_IOB124A | True | L18
IOB126A | I/O | 4 | DQ14 |  | True_of_IOB126B | True | J19
IOB126B | I/O | 4 | DQ14 |  | Comp_of_IOB126A | True | H19
IOB129A | I/O | 4 | DQ14 |  | True_of_IOB129B | True | J18
IOB129B | I/O | 4 | DQ14 |  | Comp_of_IOB129A | True | H18
IOB131A | I/O | 4 | DQS14 |  | True_of_IOB131B | True | K20
IOB131B | I/O | 4 | DQS14 |  | Comp_of_IOB131A | True | J20
IOB133A | I/O | 4 | DQ15 |  | True_of_IOB133B | True | E25
IOB133B/VREF | I/O | 4 | DQ15 | VREF | Comp_of_IOB133A | True | D25
IOB135A | I/O | 4 | DQS15 |  | True_of_IOB135B | True | E26
IOB135B | I/O | 4 | DQS15 |  | Comp_of_IOB135A | True | D26
IOB138A | I/O | 4 | DQ15 |  | True_of_IOB138B | True | H26
IOB138B | I/O | 4 | DQ15 |  | Comp_of_IOB138A | True | G26
IOB140A | I/O | 4 | DQ15 |  | True_of_IOB140B | True | G24
IOB140B | I/O | 4 | DQ15 |  | Comp_of_IOB140A | True | F24
IOB142A | I/O | 4 | DQ15 |  | True_of_IOB142B | True | J25
IOB142B | I/O | 4 | DQ15 |  | Comp_of_IOB142A | True | J26
IOB144A | I/O | 4 | DQ15 |  | True_of_IOB144B | True | G25
IOB144B | I/O | 4 | DQ15 |  | Comp_of_IOB144A | True | F25
IOB93A | I/O | 4 | DQ12 |  | True_of_IOB93B | True | M14
IOB93B | I/O | 4 | DQ12 |  | Comp_of_IOB93A | True | L14
IOB95A/ADCINCK1 | I/O | 4 | DQ12 | ADCINCK1 | True_of_IOB95B | True | M15
IOB95B | I/O | 4 | DQ12 |  | Comp_of_IOB95A | True | L15
IOB97A | I/O | 4 | DQ12 |  | True_of_IOB97B | True | J14
IOB97B | I/O | 4 | DQ12 |  | Comp_of_IOB97A | True | J15
IOB99A | I/O | 4 | DQ12 |  | True_of_IOB99B | True | K15
IOB99B | I/O | 4 | DQ12 |  | Comp_of_IOB99A | True | J16
BANK3 True LVDS Pair
IOR101A/D04 | I/O | 3 | DQ16 | D04 | True_of_IOR101B | True | N16
IOR101B/D05/SI | I/O | 3 | DQ16 | D05/SI | Comp_of_IOR101A | True | N17
IOR103A/PUDC_B | I/O | 3 | DQS16 | PUDC_B | True_of_IOR103B | True | P15
IOR103B/EMCCLK | I/O | 3 | DQS16 | EMCCLK | Comp_of_IOR103A | True | P16
IOR105A/D00/MOSI | I/O | 3 | DQ16 | D00/MOSI | True_of_IOR105B | True | R14
IOR105B/D01/DIN | I/O | 3 | DQ16 | D01/DIN | Comp_of_IOR105A | True | R15
IOR107A/D02/ADCINCK1 | I/O | 3 | DQ16 | D02/ADCINCK1 | True_of_IOR107B | True | P14
IOR107B/D03 | I/O | 3 | DQ16 | D03 | Comp_of_IOR107A | True | N14
IOR56A/D19 | I/O | 3 | DQ19 | D19 | True_of_IOR56B | True | T22
IOR56B/D18 | I/O | 3 | DQ19 | D18 | Comp_of_IOR56A | True | R22
IOR58A/CLKHOLD_N | I/O | 3 | DQS19 | CLKHOLD_N | True_of_IOR58B | True | T24
IOR58B/D22 | I/O | 3 | DQS19 | D22 | Comp_of_IOR58A | True | T25
IOR60A/D26 | I/O | 3 | DQ19 | D26 | True_of_IOR60B | True | R25
IOR60B/D25/VREF | I/O | 3 | DQ19 | D25/VREF | Comp_of_IOR60A | True | P25
IOR62A/D17 | I/O | 3 | DQ19 | D17 | True_of_IOR62B | True | T23
IOR62B/D16 | I/O | 3 | DQ19 | D16 | Comp_of_IOR62A | True | R23
IOR65A/D21 | I/O | 3 | DQ19 | D21 | True_of_IOR65B | True | R26
IOR65B/D20 | I/O | 3 | DQ19 | D20 | Comp_of_IOR65A | True | P26
IOR67A/D24 | I/O | 3 | DQ19 | D24 | True_of_IOR67B | True | N26
IOR67B/D23 | I/O | 3 | DQ19 | D23 | Comp_of_IOR67A | True | M26
IOR69A/D28 | I/O | 3 | DQ18 | D28 | True_of_IOR69B | True | R20
IOR69B/D27 | I/O | 3 | DQ18 | D27 | Comp_of_IOR69A | True | R21
IOR71A/CSI_B | I/O | 3 | DQ18 | CSI_B | True_of_IOR71B | True | P19
IOR71B/D31 | I/O | 3 | DQ18 | D31 | Comp_of_IOR71A | True | N19
IOR74A/D30 | I/O | 3 | DQ18 | D30 | True_of_IOR74B | True | P23
IOR74B/D29 | I/O | 3 | DQ18 | D29 | Comp_of_IOR74A | True | P24
IOR76A/RDWR | I/O | 3 | DQS18 | RDWR | True_of_IOR76B | True | N23
IOR76B/DOUT_CSO_B | I/O | 3 | DQS18 | DOUT_CSO_B | Comp_of_IOR76A | True | N24
IOR78A/SGCLKT_3/RPLL2_T_FB0/RPLL3_T_FB0 | I/O | 3 | DQ18 | SGCLKT_3/RPLL2_T_FB0/RPLL3_T_FB0 | True_of_IOR78B | True | P20
IOR78B/SGCLKC_3/RPLL2_C_FB0/RPLL3_C_FB0 | I/O | 3 | DQ18 | SGCLKC_3/RPLL2_C_FB0/RPLL3_C_FB0 | Comp_of_IOR78A | True | P21
IOR80A/MGCLKT_3/RPLL2_T_FB1/RPLL3_T_FB1 | I/O | 3 | DQ18 | MGCLKT_3/RPLL2_T_FB1/RPLL3_T_FB1 | True_of_IOR80B | True | N21
IOR80B/MGCLKC_3/RPLL2_C_FB1/RPLL3_C_FB1 | I/O | 3 | DQ18 | MGCLKC_3/RPLL2_C_fFBb1/RPLL3_C_FB1 | Comp_of_IOR80A | True | N22
IOR83A/MGCLKT_2/RPLL2_T_IN1/RPLL3_T_IN1 | I/O | 3 | DQ17 | MGCLKT_2/RPLL2_T_IN1/RPLL3_T_IN1 | True_of_IOR83B | True | M21
IOR83B/MGCLKC_2/RPLL2_C_IN1/RPLL3_C_IN1 | I/O | 3 | DQ17 | MGCLKC_2/RPLL2_C_IN1/RPLL3_C_IN1 | Comp_of_IOR83A | True | M22
IOR85A/MGCLKC_2/RPLL2_T_IN0/RPLL3_T_IN0 | I/O | 3 | DQ17 | SGCLKT_2/RPLL2_T_IN0/RPLL3_T_IN0 | True_of_IOR85B | True | L22
IOR85B/SGCLKC_2/RPLL2_C_IN0/RPLL3_C_IN0 | I/O | 3 | DQ17 | SGCLKC_2/RPLL2_C_IN0/RPLL3_C_IN0 | Comp_of_IOR85A | True | L23
IOR87A/D14 | I/O | 3 | DQ17 | D14 | True_of_IOR87B | True | M24
IOR87B/D15 | I/O | 3 | DQ17 | D15 | Comp_of_IOR87A | True | M25
IOR89A/SSPI_CS_N | I/O | 3 | DQS17 | SSPI_CS_N | True_of_IOR89B | True | L24
IOR89B/D13 | I/O | 3 | DQS17 | D13 | Comp_of_IOR89A | True | L25
IOR92A/D11 | I/O | 3 | DQ17 | D11 | True_of_IOR92B | True | M20
IOR92B/D12 | I/O | 3 | DQ17 | D12 | Comp_of_IOR92A | True | L20
IOR94A/D09 | I/O | 3 | DQ17 | D09 | True_of_IOR94B | True | K25
IOR94B/D10 | I/O | 3 | DQ17 | D10 | Comp_of_IOR94A | True | K26
IOR96A/MCS_N | I/O | 3 | DQ16 | MCS_N | True_of_IOR96B | True | P18
IOR96B/D08/VREF/SO | I/O | 3 | DQ16 | D08/VREF/SO | Comp_of_IOR96A | True | N18
IOR98A/D06/SSPI_CLK | I/O | 3 | DQ16 | D06/SSPI_CLK | True_of_IOR98B | True | R16
IOR98B/D07/SSPI_WPN | I/O | 3 | DQ16 | D07/SSPI_WPN | Comp_of_IOR98A | True | R17
BANK2 True LVDS Pair
IOR11A | I/O | 2 | DQ23 |  | True_of_IOR11B | True | U14
IOR11B | I/O | 2 | DQ23 |  | Comp_of_IOR11A | True | V14
IOR13A | I/O | 2 | DQ23 |  | True_of_IOR13B | True | T14
IOR13B | I/O | 2 | DQ23 |  | Comp_of_IOR13A | True | T15
IOR15A | I/O | 2 | DQ22 |  | True_of_IOR15B | True | V19
IOR15B | I/O | 2 | DQ22 |  | Comp_of_IOR15A | True | W19
IOR17A | I/O | 2 | DQ22 |  | True_of_IOR17B | True | W20
IOR17B | I/O | 2 | DQ22 |  | Comp_of_IOR17A | True | Y20
IOR20A | I/O | 2 | DQS22 |  | True_of_IOR20B | True | T20
IOR20B | I/O | 2 | DQS22 |  | Comp_of_IOR20A | True | U20
IOR22A | I/O | 2 | DQ22 |  | True_of_IOR22B | True | T19
IOR22B | I/O | 2 | DQ22 |  | Comp_of_IOR22A | True | U19
IOR24A/SGCLKT_1/RPLL0_T_FB0/RPLL1_T_FB0 | I/O | 2 | DQ22 | SGCLKT_1/RPLL0_T_FB0/RPLL1_T_FB0 | True_of_IOR24B | True | W21
IOR24B/SGCLKC_1/RPLL0_C_FB0/RPLL1_C_FB0 | I/O | 2 | DQ22 | SGCLKC_1/RPLL0_C_FB0/RPLL1_C_FB0 | Comp_of_IOR24A | True | Y21
IOR26A/MGCLKT_1/RPLL0_T_FB1/RPLL1_T_FB1 | I/O | 2 | DQ22 | MGCLKT_1/RPLL0_T_FB1/RPLL1_T_FB1 | True_of_IOR26B | True | U21
IOR26B/MGCLKC_1/RPLL0_C_FB1/RPLL1_C_FB1 | I/O | 2 | DQ22 | MGCLKC_1/RPLL0_C_FB1/RPLL1_C_FB1 | Comp_of_IOR26A | True | V21
IOR29A/SGCLKT_0/RPLL0_T_IN0/RPLL1_T_IN0 | I/O | 2 | DQ21 | SGCLKT_0/RPLL0_T_IN0/RPLL1_T_IN0 | True_of_IOR29B | True | Y22
IOR29B/SGCLKC_0/RPLL0_C_IN0/RPLL1_C_IN0 | I/O | 2 | DQ21 | SGCLKC_0/RPLL0_C_IN0/RPLL1_C_IN0 | Comp_of_IOR29A | True | Y23
IOR2A | I/O | 2 | DQ23 |  | True_of_IOR2B | True | V16
IOR2B | I/O | 2 | DQ23 |  | Comp_of_IOR2A | True | V17
IOR31A/MGCLKT_0/RPLL0_T_IN1/RPLL1_T_IN1 | I/O | 2 | DQ21 | MGCLKT_0/RPLL0_T_IN1/RPLL1_T_IN1 | True_of_IOR31B | True | U22
IOR31B/MGCLKC_0/RPLL0_C_IN1/RPLL1_C_IN1 | I/O | 2 | DQ21 | MGCLKC_0/RPLL0_C_IN1/RPLL1_C_IN1 | Comp_of_IOR31A | True | V22
IOR33A | I/O | 2 | DQ21 |  | True_of_IOR33B | True | AA22
IOR33B | I/O | 2 | DQ21 |  | Comp_of_IOR33A | True | AA23
IOR35A | I/O | 2 | DQS21 |  | True_of_IOR35B | True | AB24
IOR35B | I/O | 2 | DQS21 |  | Comp_of_IOR35A | True | AC24
IOR38A | I/O | 2 | DQ21 |  | True_of_IOR38B | True | V23
IOR38B | I/O | 2 | DQ21 |  | Comp_of_IOR38A | True | W23
IOR40A | I/O | 2 | DQ21 |  | True_of_IOR40B | True | AA24
IOR40B | I/O | 2 | DQ21 |  | Comp_of_IOR40A | True | AB25
IOR42A | I/O | 2 | DQ20 |  | True_of_IOR42B | True | Y25
IOR42B | I/O | 2 | DQ20 |  | Comp_of_IOR42A | True | AA25
IOR44A | I/O | 2 | DQS20 |  | True_of_IOR44B | True | AB26
IOR44B | I/O | 2 | DQS20 |  | Comp_of_IOR44A | True | AC26
IOR47A | I/O | 2 | DQ20 |  | True_of_IOR47B | True | V24
IOR47B/VREF | I/O | 2 | DQ20 | VREF | Comp_of_IOR47A | True | W24
IOR49A | I/O | 2 | DQ20 |  | True_of_IOR49B | True | W25
IOR49B | I/O | 2 | DQ20 |  | Comp_of_IOR49A | True | Y26
IOR4A | I/O | 2 | DQ23 |  | True_of_IOR4B | True | V18
IOR4B/VREF | I/O | 2 | DQ23 | VREF | Comp_of_IOR4A | True | W18
IOR51A | I/O | 2 | DQ20 |  | True_of_IOR51B | True | V26
IOR51B | I/O | 2 | DQ20 |  | Comp_of_IOR51A | True | W26
IOR53A | I/O | 2 | DQ20 |  | True_of_IOR53B | True | U25
IOR53B | I/O | 2 | DQ20 |  | Comp_of_IOR53A | True | U26
IOR6A | I/O | 2 | DQ23 |  | True_of_IOR6B | True | U15
IOR6B | I/O | 2 | DQ23 |  | Comp_of_IOR6A | True | U16
IOR8A | I/O | 2 | DQS23 |  | True_of_IOR8B | True | T17
IOR8B | I/O | 2 | DQS23 |  | Comp_of_IOR8A | True | T18